## summary
0 | n_2 | n_25 | n_10 | b_2 | b_25 | b_10 | m_2 | m_25 | m_10 | n_2_pes | n_25_pes | n_10_pes | b_2_pes | b_25_pes | b_10_pes | m_2_pes | m_25_pes | m_10_pes | n_2_opt | n_25_opt | n_10_opt | b_2_opt | b_25_opt | b_10_opt | m_2_opt | m_25_opt | m_10_opt
CAPEX (€) | 3895514.864 | 18215574.32 | 13368497.688 | 2610396.9048 | 12850984.524 | 9697751.8716 | 2561106.1272 | 12591530.636 | 9439533.3724 | 3945646.9408 | 18415754.704 | 13421402.4426 | 2609058.9816 | 12836254.908 | 9603533.0262 | 2557346.604 | 12564173.02 | 9332960.927 | 3726109.8528 | 17419029.264 | 12770645.4826 | 2492461.8936 | 12269349.468 | 9247023.2662 | 2445592.716 | 12022523.58 | 9001158.367
OPEX (€) | 515087.4612 | 2575437.3061 | 1794221.3232 | 412069.969 | 2060349.8449 | 1435377.0586 | 257543.7306 | 1287718.653 | 897110.6616 | 514922.9798 | 2574614.8988 | 1793648.3795 | 411938.3838 | 2059691.9191 | 1434918.7036 | 257461.4899 | 1287307.4494 | 896824.1898 | 515137.7399 | 2575688.6996 | 1794396.4607 | 412110.1919 | 2060550.9596 | 1435517.1686 | 257568.87 | 1287844.3498 | 897198.2303
Revenue (€) | 2866869.6037 | 14334348.0184 | 13115755.7 | 3026445.0527 | 15132225.2637 | 13952094.3863 | 4317061.9192 | 21585309.5958 | 19950050.5092 | 2749994.4371 | 13749972.1855 | 12579012.6374 | 2903765.9294 | 14518829.6468 | 13385462.2832 | 4142622.1279 | 20713110.6395 | 19142890.6577 | 2989203.1361 | 14946015.6803 | 13677910.9077 | 3154736.5706 | 15773682.8528 | 14544828.5468 | 4499389.7679 | 22496948.8397 | 20793882.1706
LCOE (€) | 0.18462 | 0.17405 | 0.13873 | 0.11984 | 0.11825 | 0.095754 | 0.078349 | 0.077159 | 0.062175 | 0.20243 | 0.19052 | 0.15095 | 0.12984 | 0.12804 | 0.10292 | 0.084798 | 0.083458 | 0.066692 | 0.16345 | 0.15411 | 0.12267 | 0.10606 | 0.10466 | 0.084609 | 0.06921 | 0.068158 | 0.054838
NPV (€) | -1734179.8395 | -7070346.4034 | -2856592.4487 | -138507.1277 | -361234.4192 | 2158881.8423 | 1360693.1459 | 7127787.8256 | 8977055.5175 | -1897610.6777 | -7824967.4979 | -3427154.5431 | -254597.2911 | -929006.2753 | 1710763.8118 | 1195384.2624 | 6313731.0759 | 8301436.3813 | -1435575.0189 | -5637647.4411 | -1666814.4771 | 113201.001 | 885477.055 | 3227801.3991 | 1663892.4822 | 8632016.3321 | 10284081.369
ROI (%) | -44.52% | -38.81% | -21.37% | -5.306% | -2.811% | 22.26% | 53.13% | 56.61% | 95.1% | -48.09% | -42.49% | -25.53% | -9.758% | -7.237% | 17.81% | 46.74% | 50.25% | 88.95% | -38.53% | -32.36% | -13.05% | 4.542% | 7.217% | 34.91% | 68.04% | 71.8% | 114.3%
Payback (y) | - | - | - | - | - | 16 | 11 | 11 | 8 | - | - | - | - | - | 17 | 12 | 11 | 8 | - | - | - | 26 | 25 | 14 | 10 | 10 | 7
IRR (%) | -6.359% | -5.756% | -3.072% | -1.146% | -0.9562% | 2.295% | 5.656% | 5.969% | 10.83% | -7.229% | -6.608% | -3.823% | -1.825% | -1.626% | 1.786% | 5.068% | 5.394% | 10.48% | -5.275% | -4.66% | -1.923% | 0.04142% | 0.2387% | 3.619% | 7.068% | 7.4% | 12.58%

## in_loc
| Comment | Dir | n_2 | n_25 | n_10 | b_2 | b_25 | b_10 | m_2 | m_25 | m_10 | n_2_pes | n_25_pes | n_10_pes | b_2_pes | b_25_pes | b_10_pes | m_2_pes | m_25_pes | m_10_pes | n_2_opt | n_25_opt | n_10_opt | b_2_opt | b_25_opt | b_10_opt | m_2_opt | m_25_opt | m_10_opt
Cost (€)
installation_pontoons_equipment_cost |  | 1 | 750000 | 690000 | 2050000 | 307000 | 295600 | 625000 | 277000 | 265600 | 535000 | 780000 | 717600 | 2132000 | 319280 | 307424 | 650000 | 288080 | 276224 | 556400 | 720000 | 662400 | 1968000 | 294720 | 283776 | 600000 | 265920 | 254976 | 513600
installation_pontoons_fuel_cost |  | 1 | 321000 | 299800 | 861000 | 38000 | 36200 | 82000 | 21000 | 20000 | 42000 | 333840 | 311792 | 895440 | 39520 | 37648 | 85280 | 21840 | 20800 | 43680 | 308160 | 287808 | 826560 | 36480 | 34752 | 78720 | 20160 | 19200 | 40320
installation_pontoons_personnel_cost |  | 1 | 65000 | 72800 | 234000 | 95000 | 91000 | 260000 | 82000 | 78000 | 221000 | 67600 | 75712 | 243360 | 98800 | 94640 | 270400 | 85280 | 81120 | 229840 | 62400 | 69888 | 224640 | 91200 | 87360 | 249600 | 78720 | 74880 | 212160
installation_pv_system_equipment_cost |  | 1 | 560000 | 400000 | 1760000 | 144000 | 132600 | 639000 | 126000 | 107800 | 503000 | 582400 | 416000 | 1830400 | 149760 | 137904 | 664560 | 131040 | 112112 | 523120 | 537600 | 384000 | 1689600 | 138240 | 127296 | 613440 | 120960 | 103488 | 482880
installation_pv_system_fuel_cost |  | 1 | 87000 | 101800 | 435000 | 12000 | 10600 | 53000 | 9000 | 8000 | 40000 | 90480 | 105872 | 452400 | 12480 | 11024 | 55120 | 9360 | 8320 | 41600 | 83520 | 97728 | 417600 | 11520 | 10176 | 50880 | 8640 | 7680 | 38400
installation_pv_system_personnel_cost |  | 1 | 91000 | 57200 | 267000 | 85000 | 74800 | 358000 | 69000 | 61800 | 283000 | 94640 | 59488 | 277680 | 88400 | 77792 | 372320 | 71760 | 64272 | 294320 | 87360 | 54912 | 256320 | 81600 | 71808 | 343680 | 66240 | 59328 | 271680
maintenance_pontoons_equipment_cost |  | 1 | 70000 | 38000 | 130000 | 33000 | 28200 | 87000 | 27000 | 22200 | 63000 | 72800 | 39520 | 135200 | 34320 | 29328 | 90480 | 28080 | 23088 | 65520 | 67200 | 36480 | 124800 | 31680 | 27072 | 83520 | 25920 | 21312 | 60480
maintenance_pontoons_fuel_cost |  | 1 | 14000 | 6800 | 24000 | 5000 | 4000 | 12000 | 2000 | 1200 | 4000 | 14560 | 7072 | 24960 | 5200 | 4160 | 12480 | 2080 | 1248 | 4160 | 13440 | 6528 | 23040 | 4800 | 3840 | 11520 | 1920 | 1152 | 3840
maintenance_pontoons_personnel_cost |  | 1 | 23000 | 12400 | 43000 | 20000 | 15600 | 49000 | 17000 | 12400 | 36000 | 23920 | 12896 | 44720 | 20800 | 16224 | 50960 | 17680 | 12896 | 37440 | 22080 | 11904 | 41280 | 19200 | 14976 | 47040 | 16320 | 11904 | 34560
replacement_of_pv_system_equipment_cost |  | 1 | 600000 | 408000 | 2040000 | 167000 | 145200 | 769000 | 149000 | 130800 | 679000 | 624000 | 424320 | 2121600 | 173680 | 151008 | 799760 | 154960 | 136032 | 706160 | 576000 | 391680 | 1958400 | 160320 | 139392 | 738240 | 143040 | 125568 | 651840
replacement_of_pv_system_fuel_cost |  | 1 | 90000 | 103000 | 503000 | 17000 | 15600 | 80000 | 13000 | 12000 | 61000 | 93600 | 107120 | 523120 | 17680 | 16224 | 83200 | 13520 | 12480 | 63440 | 86400 | 98880 | 482880 | 16320 | 14976 | 76800 | 12480 | 11520 | 58560
replacement_of_pv_system_personnel_cost |  | 1 | 111000 | 84600 | 423000 | 134000 | 117000 | 611000 | 108000 | 96200 | 481000 | 115440 | 87984 | 439920 | 139360 | 121680 | 635440 | 112320 | 100048 | 500240 | 106560 | 81216 | 406080 | 128640 | 112320 | 586560 | 103680 | 92352 | 461760
inverters_transformers_cost |  | 1 | 36000 | 36000 | 300000 | 27000 | 27000 | 220000 | 27000 | 27000 | 240000 | 37440 | 37440 | 312000 | 28080 | 28080 | 228800 | 28080 | 28080 | 249600 | 34560 | 34560 | 288000 | 25920 | 25920 | 211200 | 25920 | 25920 | 230400
solar_maintenance_cost_per_kw_per_year | Boat trips to site already included in pontoon maintenance. Larger size reduces cost. Waves increase cost. Robust panels decrease costs. Cooling reduces costs. Otherwise same as for land. | 1 | 20 | 20 | 15 | 16 | 16 | 12 | 10 | 10 | 7.5 | 20.8 | 20.8 | 15.6 | 16.64 | 16.64 | 12.48 | 10.4 | 10.4 | 7.8 | 19.2 | 19.2 | 14.4 | 15.36 | 15.36 | 11.52 | 9.6 | 9.6 | 7.2
Count
anchors_count |  | 0 | 16 | 16 | 38 | 16 | 16 | 26 | 16 | 16 | 26 | 16 | 16 | 38 | 16 | 16 | 26 | 16 | 16 | 26 | 16 | 16 | 38 | 16 | 16 | 26 | 16 | 16 | 26
pontoons_count |  | 0 | 32 | 32 | 91 | 32 | 32 | 91 | 32 | 32 | 91 | 32 | 32 | 91 | 32 | 32 | 91 | 32 | 32 | 91 | 32 | 32 | 91 | 32 | 32 | 91 | 32 | 32 | 91
matrices_per_quadrant |  | 0 | 17 | 17 | 17 | 17 | 17 | 17 | 17 | 17 | 17 | 17 | 17 | 17 | 17 | 17 | 17 | 17 | 17 | 17 | 17 | 17 | 17 | 17 | 17 | 17 | 17 | 17 | 17
rings_count |  | 0 | 1 | 5 | 1 | 1 | 5 | 1 | 1 | 5 | 1 | 1 | 5 | 1 | 1 | 5 | 1 | 1 | 5 | 1 | 1 | 5 | 1 | 1 | 5 | 1 | 1 | 5 | 1
Weight (t)
anchor_weight |  | 0 | 46.7 | 46.7 | 58.41 | 9.5 | 9.5 | 24.22 | 26.38 | 26.38 | 58.41 | 46.7 | 46.7 | 58.41 | 9.5 | 9.5 | 24.22 | 26.38 | 26.38 | 58.41 | 46.7 | 46.7 | 58.41 | 9.5 | 9.5 | 24.22 | 26.38 | 26.38 | 58.41
chain_weight |  | 0 | 18.27 | 18.27 | 31.92 | 11.82 | 11.82 | 25.35 | 12.72 | 12.72 | 30.61 | 18.27 | 18.27 | 31.92 | 11.82 | 11.82 | 25.35 | 12.72 | 12.72 | 30.61 | 18.27 | 18.27 | 31.92 | 11.82 | 11.82 | 25.35 | 12.72 | 12.72 | 30.61
pvc_pipe_weight |  | 0 | 13.6 | 68 | 56.9 | 13.6 | 68 | 56.9 | 13.6 | 68 | 56.9 | 13.6 | 68 | 56.9 | 13.6 | 68 | 56.9 | 13.6 | 68 | 56.9 | 13.6 | 68 | 56.9 | 13.6 | 68 | 56.9 | 13.6 | 68 | 56.9
polypropylene_rope_weight |  | 0 | 0.9 | 4.5 | 4.1 | 0.9 | 4.5 | 4.1 | 0.9 | 4.5 | 4.1 | 0.9 | 4.5 | 4.1 | 0.9 | 4.5 | 4.1 | 0.9 | 4.5 | 4.1 | 0.9 | 4.5 | 4.1 | 0.9 | 4.5 | 4.1 | 0.9 | 4.5 | 4.1
Distance (m)
solar_pipe_distance |  | 0 | 7.5 | 7.5 | 15 | 7.5 | 7.5 | 15 | 7.5 | 7.5 | 15 | 7.5 | 7.5 | 15 | 7.5 | 7.5 | 15 | 7.5 | 7.5 | 15 | 7.5 | 7.5 | 15 | 7.5 | 7.5 | 15 | 7.5 | 7.5 | 15
pipe_wavebreaker_distance |  | 0 | 7.5 | 7.5 | 15 | 7.5 | 7.5 | 15 | 7.5 | 7.5 | 15 | 7.5 | 7.5 | 15 | 7.5 | 7.5 | 15 | 7.5 | 7.5 | 15 | 7.5 | 7.5 | 15 | 7.5 | 7.5 | 15 | 7.5 | 7.5 | 15
matrix_side_length |  | 0 | 14 | 14 | 28 | 14 | 14 | 28 | 14 | 14 | 28 | 14 | 14 | 28 | 14 | 14 | 28 | 14 | 14 | 28 | 14 | 14 | 28 | 14 | 14 | 28 | 14 | 14 | 28
distance_to_shore |  | 0 | 170000 | 170000 | 170000 | 30000 | 30000 | 30000 | 11000 | 11000 | 11000 | 170000 | 170000 | 170000 | 30000 | 30000 | 30000 | 11000 | 11000 | 11000 | 170000 | 170000 | 170000 | 30000 | 30000 | 30000 | 11000 | 11000 | 11000
panel_transport_km |  | 0 | 620 | 620 | 620 | 909 | 909 | 909 | 2901 | 2901 | 2901 | 620 | 620 | 620 | 909 | 909 | 909 | 2901 | 2901 | 2901 | 620 | 620 | 620 | 909 | 909 | 909 | 2901 | 2901 | 2901
Percentages (%)
solar_degradation_yearly |  | 1 | 0.375% | 0.375% | 0.5% | 0.1875% | 0.1875% | 0.25% | 0.0825% | 0.0825% | 0.125% | 0.39% | 0.39% | 0.52% | 0.195% | 0.195% | 0.26% | 0.0858% | 0.0858% | 0.13% | 0.36% | 0.36% | 0.48% | 0.18% | 0.18% | 0.24% | 0.0792% | 0.0792% | 0.12%
solar_wave_loss |  | 1 | 1.5% | 1.5% | 2% | 0.75% | 0.75% | 1% | 0.33% | 0.33% | 0.5% | 1.56% | 1.56% | 2.08% | 0.78% | 0.78% | 1.04% | 0.3432% | 0.3432% | 0.52% | 1.44% | 1.44% | 1.92% | 0.72% | 0.72% | 0.96% | 0.3168% | 0.3168% | 0.48%
Energy (kWh)
solar_production_yearly |  | -1 | 898 | 898 | 898 | 927 | 927 | 927 | 1306 | 1306 | 1306 | 862.08 | 862.08 | 862.08 | 889.92 | 889.92 | 889.92 | 1253.76 | 1253.76 | 1253.76 | 933.92 | 933.92 | 933.92 | 964.08 | 964.08 | 964.08 | 1358.24 | 1358.24 | 1358.24

## in_gen
Parameter | Unit | Value | Dir | Pes | Opt | Comment
Cost (€)
solar_panel_prod_workhours_cost_per_hour | € / h | 40 | 1 | 41.6 | 38.4 | Cost per hour for workers assembly of floating solar panels.
solar_panel_prod_material_costs | € / kW | 250 | 1 | 260 | 240 | Aggregate material costs per kilowatt of nominal power, including the solar panel, polyurethane, pvc pipe, etc.
solar_panel_prod_other_costs | € / kW | 90 | 1 | 93.6 | 86.4 | Packaging, insurance, rent, energy, etc, per kilowatt of nominal power.
container_transport_cost_road | €/km per container | 2 | 1 | 2.08 | 1.92 | Standard European trucking rates for containers.
container_transport_cost_sea | €/km per container | 5 | 1 | 5.2 | 4.8 | Short-sea shipping rates from Maersk and MSC.
dc_cable_cost_per_m | €/m | 2 | 1 | 2.08 | 1.92 | Standard PV DC cables (e.g., 6mm² or 10mm² XLPE-insulated).
ac_cable_cost_per_m | €/m | 80 | 1 | 83.2 | 76.8 | Pricing for 33 kV medium-voltage aluminum cables.
mv_floating_cable_cost_per_m | €/m | 95 | 1 | 98.8 | 91.2 | Marine-certified floating cables like Prysmian FlexoMarine.
mv_submarine_cable_cost_per_m | €/m | 150 | 1 | 156 | 144 | Pricing for 33 kV offshore submarine cables.
cable_installation_cost_per_m | €/m | 50 | 1 | 52 | 48 | Typical cost for ROV-assisted submarine cable installation.
scada_ppc | € | 12000 | 1 | 12480 | 11520 | Power Plant Controller required for grid compliance
scada_sems | € | 5000 | 1 | 5200 | 4800 | Optional if cloud-only is used
scada_weather_station | € | 2500 | 1 | 2600 | 2400 | Pyranometer, temp, wind, optional soiling
scada_smart_energy_meter | € | 1500 | 1 | 1560 | 1440 | Utility-grade, for export/import metering
scada_gateway_rtu | € | 2000 | 1 | 2080 | 1920 | For Modbus/IEC104 bridging if needed
scada_switch_fiber | € | 3000 | 1 | 3120 | 2880 | 2 * Redundant Ethernet/fiber uplinks
scada_local_hmi | € | 3000 | 1 | 3120 | 2880 | Touchscreen for O&M room or control cabinet
scada_license_config | € | 7000 | 1 | 7280 | 6720 | SEMS license, setup, protocol mapping
scada_cabling_racks_power_backup | € | 3000 | 1 | 3120 | 2880 | UPS, DIN rails, patch panel
pvc_cost | €/t | 1230 | 1 | 1279.2 | 1180.8 | Pricing for large-diameter industrial HDPE or PVC piping.
polypropylene_cost | €/t | 3000 | 1 | 3120 | 2880 | Pricing for marine ropes for mooring
anchor_cost_per_t | €/t | 2000 | 1 | 2080 | 1920 | Anchor cost per ton
anchor_chain_cost_per_t | €/t | 3000 | 1 | 3120 | 2880 | Anchor chain cost per ton. Higher requirements than anchors, more expensive
solar_energy_target_price | €/kWh | 0.12 | 1 | 0.1248 | 0.1152
Count (unit)
panels_per_container | panels | 400 | 0 | 400 | 400 | A 40-ft high-cube container typically holds 380–420 panels.
solar_lifetimes_per_wavebreaker_lifetime |  | 2 | 0 | 2 | 2 | How many solar lifetimes the wavebreaker lasts (i.e 50 years compared to 25 years for solar)
Distance (m)
dc_cable_per_panel | m/panel | 4 | 0 | 4 | 4 | Based on average cabling per panel in utility solar installations
ac_cable_length | m | 30 | 0 | 30 | 30 | Estimated short connection between inverters and transformers.
mv_floating_cable_length | m | 300 | 0 | 300 | 300 | Bridges the distance between floating transformers and substation.
solar_panel_width | mm | 1303 | 0 | 1303 | 1303 | Width of the solar panel, excluding connecting joint
solar_panel_length | mm | 2384 | 0 | 2384 | 2384 | Length of the solar panel, excluding connecting joint
solar_panel_hinge_length | mm | 150 | 0 | 150 | 150 | Length of the hinge connecting the solar panels
pontoon_width | m | 5 | 0 | 5 | 5 | Width of pontoon, used for calculating space not usable for solar panels.
Percentages (%)
discount_rate | % | 8.5% | 1 | 8.84% | 8.16% | Cost of lending money / alternative investment rate
solar_extra_production_from_cooling | % | 8% | -1 | 7.68% | 8.32% | Water has better heat conductivity than air. But as shown in the temperatures sheet, air temps are usually a bit cooler than the water for most locations. We therefore apply a flat cooling factor based on earlier tests for Sunlit Sea's product.
sensitivity_margin | % | 4% | 0 | 4% | 4%
Power (W)
solar_panel_power | W per panel | 730 | 0 | 730 | 730 | Newer high-efficiency bifacial panels offer 650–750 W.
Time (h / d / y)
solar_panel_prod_workhours_per_kw | h / kW | 4 | 1 | 4.16 | 3.84 | Production workhours to produce 1 kilowatt of nominal power. With a panel of 0.67 W that equals 1.493 panels
solar_lifetime | y | 25 | -1 | 24 | 26 | Lifetime for marine solar panels

## inter_gen
Parameter | Unit | Value | Pes | Opt | Comment | Formula
total_ac_cable_cost | € | 2400 | 2496 | 2304 |  | ac_cable_cost_per_m * ac_cable_length
total_mv_floating_cable_cost | € | 28500 | 29640 | 27360 |  | mv_floating_cable_cost_per_m * mv_floating_cable_length
solar_panel_cost | € / kW | 500 | 526.656 | 473.856 | Sunlit Sea floating solar panels market price. See own calculation | solar_panel_prod_workhours_per_kw * solar_panel_prod_workhours_cost_per_hour + solar_panel_prod_material_costs + solar_panel_prod_other_costs
scada_system | € | 39000 | 40560 | 37440 |  | scada_ppc + scada_sems + scada_weather_station + scada_smart_energy_meter + scada_gateway_rtu + scada_switch_fiber + scada_local_hmi + scada_license_config + scada_cabling_racks_power_backup

## out_loc
Parameter | Unit | Comment | n_2 | n_25 | n_10 | b_2 | b_25 | b_10 | m_2 | m_25 | m_10 | n_2_pes | n_25_pes | n_10_pes | b_2_pes | b_25_pes | b_10_pes | m_2_pes | m_25_pes | m_10_pes | n_2_opt | n_25_opt | n_10_opt | b_2_opt | b_25_opt | b_10_opt | m_2_opt | m_25_opt | m_10_opt
solar_panels_per_matrix_width | unit |  | 9 | 9 | 19 | 9 | 9 | 19 | 9 | 9 | 19 | 9 | 9 | 19 | 9 | 9 | 19 | 9 | 9 | 19 | 9 | 9 | 19 | 9 | 9 | 19 | 9 | 9 | 19
solar_panels_per_matrix_length | unit |  | 5 | 5 | 11 | 5 | 5 | 11 | 5 | 5 | 11 | 5 | 5 | 11 | 5 | 5 | 11 | 5 | 5 | 11 | 5 | 5 | 11 | 5 | 5 | 11 | 5 | 5 | 11
solar_panels_per_matrix | unit |  | 45 | 45 | 209 | 45 | 45 | 209 | 45 | 45 | 209 | 45 | 45 | 209 | 45 | 45 | 209 | 45 | 45 | 209 | 45 | 45 | 209 | 45 | 45 | 209 | 45 | 45 | 209
solar_radius | m |  | 74.5 | 74.5 | 145.5 | 74.5 | 74.5 | 145.5 | 74.5 | 74.5 | 145.5 | 74.5 | 74.5 | 145.5 | 74.5 | 74.5 | 145.5 | 74.5 | 74.5 | 145.5 | 74.5 | 74.5 | 145.5 | 74.5 | 74.5 | 145.5 | 74.5 | 74.5 | 145.5
total_solar_panels | unit |  | 3060 | 3060 | 14212 | 3060 | 3060 | 14212 | 3060 | 3060 | 14212 | 3060 | 3060 | 14212 | 3060 | 3060 | 14212 | 3060 | 3060 | 14212 | 3060 | 3060 | 14212 | 3060 | 3060 | 14212 | 3060 | 3060 | 14212
solar_matrices_along_radii | unit |  | 5 | 5 | 5 | 5 | 5 | 5 | 5 | 5 | 5 | 5 | 5 | 5 | 5 | 5 | 5 | 5 | 5 | 5 | 5 | 5 | 5 | 5 | 5 | 5 | 5 | 5 | 5
total_dc_cable_cost | € |  | 24480 | 24480 | 113696 | 24480 | 24480 | 113696 | 24480 | 24480 | 113696 | 25459.2 | 25459.2 | 118243.84 | 25459.2 | 25459.2 | 118243.84 | 25459.2 | 25459.2 | 118243.84 | 23500.8 | 23500.8 | 109148.16 | 23500.8 | 23500.8 | 109148.16 | 23500.8 | 23500.8 | 109148.16
total_solar_power | kW |  | 2233.8 | 2233.8 | 10374.76 | 2233.8 | 2233.8 | 10374.76 | 2233.8 | 2233.8 | 10374.76 | 2233.8 | 2233.8 | 10374.76 | 2233.8 | 2233.8 | 10374.76 | 2233.8 | 2233.8 | 10374.76 | 2233.8 | 2233.8 | 10374.76 | 2233.8 | 2233.8 | 10374.76 | 2233.8 | 2233.8 | 10374.76
solar_container_count | unit |  | 8 | 8 | 36 | 8 | 8 | 36 | 8 | 8 | 36 | 8 | 8 | 36 | 8 | 8 | 36 | 8 | 8 | 36 | 8 | 8 | 36 | 8 | 8 | 36 | 8 | 8 | 36
total_mv_submarine_cable_cost | € |  | 34000000 | 34000000 | 34000000 | 6000000 | 6000000 | 6000000 | 2200000 | 2200000 | 2200000 | 35360000 | 35360000 | 35360000 | 6240000 | 6240000 | 6240000 | 2288000 | 2288000 | 2288000 | 32640000 | 32640000 | 32640000 | 5760000 | 5760000 | 5760000 | 2112000 | 2112000 | 2112000
total_pvc_cost | € |  | 16728 | 83640 | 69987 | 16728 | 83640 | 69987 | 16728 | 83640 | 69987 | 17397.12 | 86985.6 | 72786.48 | 17397.12 | 86985.6 | 72786.48 | 17397.12 | 86985.6 | 72786.48 | 16058.88 | 80294.4 | 67187.52 | 16058.88 | 80294.4 | 67187.52 | 16058.88 | 80294.4 | 67187.52
total_rope_cost | € |  | 2700 | 13500 | 12300 | 2700 | 13500 | 12300 | 2700 | 13500 | 12300 | 2808 | 14040 | 12792 | 2808 | 14040 | 12792 | 2808 | 14040 | 12792 | 2592 | 12960 | 11808 | 2592 | 12960 | 11808 | 2592 | 12960 | 11808
solar_freight_cost | € |  | 3501.264 | 17506.32 | 15755.688 | 5133.3048 | 25666.524 | 23099.8716 | 16382.5272 | 81912.636 | 73721.3724 | 3501.264 | 17506.32 | 15755.688 | 5133.3048 | 25666.524 | 23099.8716 | 16382.5272 | 81912.636 | 73721.3724 | 3501.264 | 17506.32 | 15755.688 | 5133.3048 | 25666.524 | 23099.8716 | 16382.5272 | 81912.636 | 73721.3724
total_pontoon_cost | € |  | 678095.6 | 3390478 | 2118899 | 678095.6 | 3390478 | 2118899 | 678095.6 | 3390478 | 2118899 | 705219.424 | 3526097.12 | 2203654.96 | 705219.424 | 3526097.12 | 2203654.96 | 705219.424 | 3526097.12 | 2203654.96 | 650971.776 | 3254858.88 | 2034143.04 | 650971.776 | 3254858.88 | 2034143.04 | 650971.776 | 3254858.88 | 2034143.04
total_cost_solar_panels | € |  | 1116900 | 5584500 | 5187380 | 1116900 | 5584500 | 5187380 | 1116900 | 5584500 | 5187380 | 1058499.5328 | 5292497.664 | 4916142.2746 | 1058499.5328 | 5292497.664 | 4916142.2746 | 1058499.5328 | 5292497.664 | 4916142.2746 | 1058499.5328 | 5292497.664 | 4916142.2746 | 1058499.5328 | 5292497.664 | 4916142.2746 | 1058499.5328 | 5292497.664 | 4916142.2746
total_cost_cabling_short_alternative | € |  | 55380 | 276900 | 144596 | 55380 | 276900 | 144596 | 55380 | 276900 | 144596 | 55123.2 | 275616 | 147907.84 | 55123.2 | 275616 | 147907.84 | 55123.2 | 275616 | 147907.84 | 53164.8 | 265824 | 138812.16 | 53164.8 | 265824 | 138812.16 | 53164.8 | 265824 | 138812.16
total_cost_cabling_long_alternative | € |  | 34026880 | 34134400 | 34116096 | 6026880 | 6134400 | 6116096 | 2226880 | 2334400 | 2316096 | 35387763.2 | 35498816 | 35480547.84 | 6267763.2 | 6378816 | 6360547.84 | 2315763.2 | 2426816 | 2408547.84 | 32665804.8 | 32769024 | 32751452.16 | 5785804.8 | 5889024 | 5871452.16 | 2137804.8 | 2241024 | 2223452.16
total_cost_anchoring_mooring | € |  | 148210 | 741050 | 212580 | 54460 | 272300 | 124490 | 90920 | 454600 | 208650 | 154138.4 | 770692 | 221083.2 | 56638.4 | 283192 | 129469.6 | 94556.8 | 472784 | 216996 | 142281.6 | 711408 | 204076.8 | 52281.6 | 261408 | 119510.4 | 87283.2 | 436416 | 200304
total_cost_installation | € |  | 1874000 | 8108000 | 5607000 | 681000 | 3204000 | 2017000 | 584000 | 2706000 | 1624000 | 1948960 | 8432320 | 5831280 | 708240 | 3332160 | 2097680 | 607360 | 2814240 | 1688960 | 1799040 | 7783680 | 5382720 | 653760 | 3075840 | 1936320 | 560640 | 2597760 | 1559040
total_capex_cost | € | Short cable alternative | 3895514.864 | 18215574.32 | 13368497.688 | 2610396.9048 | 12850984.524 | 9697751.8716 | 2561106.1272 | 12591530.636 | 9439533.3724 | 3945646.9408 | 18415754.704 | 13421402.4426 | 2609058.9816 | 12836254.908 | 9603533.0262 | 2557346.604 | 12564173.02 | 9332960.927 | 3726109.8528 | 17419029.264 | 12770645.4826 | 2492461.8936 | 12269349.468 | 9247023.2662 | 2445592.716 | 12022523.58 | 9001158.367
total_solar_production | kWh | Production at year 0 summed over lifetime, discounted yearly for discount rate and degradation | 21732542.5449 | 108662712.7247 | 99425072.6975 | 22942217.457 | 114711087.2852 | 105765007.398 | 32725845.5379 | 163629227.6893 | 151233010.706 | 20052430.0416 | 100262150.2079 | 91723738.6016 | 21173702.161 | 105868510.805 | 97604214.1714 | 30207203.0721 | 151036015.3604 | 139586273.5318 | 23604064.6065 | 118020323.0327 | 108006809.1901 | 24911189.5172 | 124555947.586 | 114852372.7168 | 35529163.4387 | 177645817.1934 | 164197652.6299
total_solar_maintenance_cost | € | Total cost of maintenance, discounted | 468559.5808 | 2342797.9042 | 1632149.2066 | 374847.6647 | 1874238.3234 | 1305719.3653 | 234279.7904 | 1171398.9521 | 816074.6033 | 468588.9614 | 2342944.8071 | 1632251.5489 | 374871.1691 | 1874355.8456 | 1305801.2391 | 234294.4807 | 1171472.4035 | 816125.7745 | 468124.3213 | 2340621.6067 | 1630633.0527 | 374499.4571 | 1872497.2854 | 1304506.4422 | 234062.1607 | 1170310.8034 | 815316.5264
lcoe | €/kWh | all lifetime costs divided by total lifetime production, considering discount rate | 0.18462 | 0.17405 | 0.13873 | 0.11984 | 0.11825 | 0.095754 | 0.078349 | 0.077159 | 0.062175 | 0.20243 | 0.19052 | 0.15095 | 0.12984 | 0.12804 | 0.10292 | 0.084798 | 0.083458 | 0.066692 | 0.16345 | 0.15411 | 0.12267 | 0.10606 | 0.10466 | 0.084609 | 0.06921 | 0.068158 | 0.054838
total_solar_reinstall_cost | € | Installing only the solar one time after 25 year. Discounted by discount rate. | 190447.118 | 613682.7956 | 809629.1374 | 142485.3066 | 582125.314 | 660083.6139 | 137718.9154 | 578272.4811 | 636350.9577 | 187035.1943 | 584570.0805 | 791116.3585 | 137365.855 | 551889.095 | 636246.7416 | 132429.7716 | 547899.0942 | 611669.1597 | 183530.5623 | 588945.1579 | 779683.4416 | 136963.484 | 558305.3701 | 634486.713 | 132335.6998 | 554564.5779 | 611444.2043
total_solar_reinstall_production | kWh | Aggregated discounted production at reinstall intervals | 2158037.4857 | 10790187.4285 | 9872891.4694 | 2278157.9824 | 11390789.9122 | 10502445.8214 | 3249670.4551 | 16248352.2754 | 15017410.2043 | 1982781.7941 | 9913908.9707 | 9069631.8906 | 2093653.0422 | 10468265.2108 | 9651092.5852 | 2986884.4912 | 14934422.4562 | 13802273.4051 | 2343879.2829 | 11719396.4145 | 10725056.3279 | 2473676.5466 | 12368382.733 | 11404819.5296 | 3528039.4081 | 17640197.0404 | 16304796.7677
total_solar_reinstall_maintenance_cost | € | Aggregated discounted maintenance cost at reinstall intervals | 46527.8804 | 232639.4019 | 162072.1166 | 37222.3043 | 186111.5215 | 129657.6933 | 23263.9402 | 116319.7009 | 81036.0583 | 46334.0184 | 231670.0918 | 161396.8306 | 37067.2147 | 185336.0734 | 129117.4645 | 23167.0092 | 115835.0459 | 80698.4153 | 47013.4186 | 235067.0928 | 163763.408 | 37610.7349 | 188053.6743 | 131010.7264 | 23506.7093 | 117533.5464 | 81881.704
total_revenue | € | Revnue from first and later installations | 2866869.6037 | 14334348.0184 | 13115755.7 | 3026445.0527 | 15132225.2637 | 13952094.3863 | 4317061.9192 | 21585309.5958 | 19950050.5092 | 2749994.4371 | 13749972.1855 | 12579012.6374 | 2903765.9294 | 14518829.6468 | 13385462.2832 | 4142622.1279 | 20713110.6395 | 19142890.6577 | 2989203.1361 | 14946015.6803 | 13677910.9077 | 3154736.5706 | 15773682.8528 | 14544828.5468 | 4499389.7679 | 22496948.8397 | 20793882.1706
npv | € | Net present value | -1734179.8395 | -7070346.4034 | -2856592.4487 | -138507.1277 | -361234.4192 | 2158881.8423 | 1360693.1459 | 7127787.8256 | 8977055.5175 | -1897610.6777 | -7824967.4979 | -3427154.5431 | -254597.2911 | -929006.2753 | 1710763.8118 | 1195384.2624 | 6313731.0759 | 8301436.3813 | -1435575.0189 | -5637647.4411 | -1666814.4771 | 113201.001 | 885477.055 | 3227801.3991 | 1663892.4822 | 8632016.3321 | 10284081.369
roi | % | Return on Investment | -44.52% | -38.81% | -21.37% | -5.306% | -2.811% | 22.26% | 53.13% | 56.61% | 95.1% | -48.09% | -42.49% | -25.53% | -9.758% | -7.237% | 17.81% | 46.74% | 50.25% | 88.95% | -38.53% | -32.36% | -13.05% | 4.542% | 7.217% | 34.91% | 68.04% | 71.8% | 114.3%
payback_period | y | Years to pay back the investment | - | - | - | - | - | 16 | 11 | 11 | 8 | - | - | - | - | - | 17 | 12 | 11 | 8 | - | - | - | 26 | 25 | 14 | 10 | 10 | 7
irr | % | Internal rate of return up until but not including the first reinstall | -6.359% | -5.756% | -3.072% | -1.146% | -0.9562% | 2.295% | 5.656% | 5.969% | 10.83% | -7.229% | -6.608% | -3.823% | -1.825% | -1.626% | 1.786% | 5.068% | 5.394% | 10.48% | -5.275% | -4.66% | -1.923% | 0.04142% | 0.2387% | 3.619% | 7.068% | 7.4% | 12.58%

## pontoons
Pontoon full data | [5 empty] | Costs |  | Counts |  |  | Aggregated costs |  |  |  | Minimum costs |  |  |  |  | Location total costs |  |  |  |  | Location total costs
Design | Installation | Pontoon | Material | Total Weight | Total Cost (€) | Material | Cost (€/t) | Installation | Pontoon | Count | Design | Installation | Pontoon | Total Cost (€) | Design | Installation | Pontoon | Total Cost (€) | Count | Component | Installation | Weight | Cost/ton (€) | Total cost (€) | Location | Total Costs (€)
O0 Conv Ref | 10MW | Breakwater | CC | 6107.7 | 610770 | LWAC | 150 | 10MW | Bridge1968 | 17 | O0 Conv Ref | 10MW | Breakwater | 1221594 | O0 Conv Ref | 10MW | Breakwater | 1221594 | 56 | Structural Steel | 10MW | 214.9 | 600 | 128940 | n_2 | 678095.6
O0 Conv Ref | 10MW | Breakwater | EPS | 195.1 | 214610 | EPS | 1100 | 10MW | Bridge1830 | 18 | O0 Conv Ref | 10MW | Bridge1968 | 379588 | O0 Conv Ref | 10MW | Bridge1968 | 379588 | 17 | Structural Steel | 2MW_5 | 472.5 | 600 | 283500 | n_25 | 3390478
O0 Conv Ref | 10MW | Breakwater | Reinforcement | 404.3 | 396214 | Reinforcement | 980 | 10MW | Breakwater | 56 | O0 Conv Ref | 10MW | Bridge1830 | 375926 | O0 Conv Ref | 10MW | Bridge1830 | 375926 | 18 | Rubber | 10MW | 31.9 | 400 | 12760 | n_10 | 2118899
O0 Conv Ref | 10MW | Bridge1968 | CC | 1900.5 | 190050 | CCLC | 110 | 2MW_5 | Breakwater | 32 | O0 Conv Ref | 2MW_5 | Breakwater | 3084546 | O0 Conv Ref | 2MW_5 | Breakwater | 3084546 | 32 | Rubber | 2MW_5 | 56 | 400 | 22400 | b_2 | 678095.6
O0 Conv Ref | 10MW | Bridge1968 | EPS | 61.3 | 67430 | HPC | 275 |  |  |  | O1 Conv LWAC | 10MW | Breakwater | 1341740 | 0 | 0 | 0 | 0 | [6 empty] | b_25 | 3390478
O0 Conv Ref | 10MW | Bridge1968 | Reinforcement | 124.6 | 122108 | CC | 100 |  |  |  | O1 Conv LWAC | 10MW | Bridge1968 | 416937 | 0 |  |  | 0 | [6 empty] | b_10 | 2118899
O0 Conv Ref | 10MW | Bridge1830 | CC | 1882.1 | 188210 | [5 empty] | O1 Conv LWAC | 10MW | Bridge1830 | 412266 | 0 |  |  | 0 | [6 empty] | m_2 | 678095.6
O0 Conv Ref | 10MW | Bridge1830 | EPS | 60 | 66000 | [5 empty] | O1 Conv LWAC | 2MW_5 | Breakwater | 3390913 | 0 |  |  | 0 | [6 empty] | m_25 | 3390478
O0 Conv Ref | 10MW | Bridge1830 | Reinforcement | 124.2 | 121716 | [5 empty] | O2 Hybrid | 10MW | Breakwater | 1403286 | 0 |  |  | 0 | [6 empty] | m_10 | 2118899
O0 Conv Ref | 2MW_5 | Breakwater | CC | 15520.4 | 1552040 | [5 empty] | O2 Hybrid | 10MW | Bridge1968 | 435233 | 0 |  |  | 0 | [6 empty] | n_2_pes | 705219.424
O0 Conv Ref | 2MW_5 | Breakwater | EPS | 492.3 | 541530 | [5 empty] | O2 Hybrid | 10MW | Bridge1830 | 433686 | 0 |  |  | 0 | [6 empty] | n_25_pes | 3526097.12
O0 Conv Ref | 2MW_5 | Breakwater | Reinforcement | 1011.2 | 990976 | [5 empty] | O2 Hybrid | 2MW_5 | Breakwater | 3481663 | 0 |  |  | 0 | [6 empty] | n_10_pes | 2203654.96
O1 Conv LWAC | 10MW | Breakwater | LWAC | 5119.2 | 767880 | [5 empty] | O3 Sure LWAC | 10MW | Breakwater | 1513384 | 0 |  |  | 0 | [6 empty] | b_2_pes | 705219.424
O1 Conv LWAC | 10MW | Breakwater | EPS | 168 | 184800 | [5 empty] | O3 Sure LWAC | 10MW | Bridge1968 | 468718 | 0 |  |  | 0 | 0 | [5 empty] | b_25_pes | 3526097.12
O1 Conv LWAC | 10MW | Breakwater | Reinforcement | 397 | 389060 | [5 empty] | O3 Sure LWAC | 10MW | Bridge1830 | 470903 | 0 |  |  | 0 | 0 | [5 empty] | b_10_pes | 2203654.96
O1 Conv LWAC | 10MW | Bridge1968 | LWAC | 1592.7 | 238905 | [5 empty] | O3 Sure LWAC | 2MW_5 | Breakwater | 3823934 | 0 |  |  | 0 | 0 | [5 empty] | m_2_pes | 705219.424
O1 Conv LWAC | 10MW | Bridge1968 | EPS | 52.8 | 58080 | [5 empty] | O4 Sure HPC | 10MW | Breakwater | 2146101.5 | 0 |  |  | 0 | 0 | [5 empty] | m_25_pes | 3526097.12
O1 Conv LWAC | 10MW | Bridge1968 | Reinforcement | 122.4 | 119952 | [5 empty] | O4 Sure HPC | 10MW | Bridge1968 | 670110 | 0 |  |  | 0 | 0 | [5 empty] | m_10_pes | 2203654.96
O1 Conv LWAC | 10MW | Bridge1830 | LWAC | 1574.2 | 236130 | [5 empty] | O4 Sure HPC | 10MW | Bridge1830 | 678486 | 0 |  |  | 0 | 0 | [5 empty] | n_2_opt | 650971.776
O1 Conv LWAC | 10MW | Bridge1830 | EPS | 51.7 | 56870 | [5 empty] | O4 Sure HPC | 2MW_5 | Breakwater | 5477516 | 0 |  |  | 0 | 0 | [5 empty] | n_25_opt | 3254858.88
O1 Conv LWAC | 10MW | Bridge1830 | Reinforcement | 121.7 | 119266 | [5 empty] | 0 | 0 | 0 |  | 0 |  |  | 0 | 0 | [5 empty] | n_10_opt | 2034143.04
O1 Conv LWAC | 2MW_5 | Breakwater | LWAC | 13004.5 | 1950675 | [9 empty] | 0 |  |  | 0 | 0 | [5 empty] | b_2_opt | 650971.776
O1 Conv LWAC | 2MW_5 | Breakwater | EPS | 424.1 | 466510 | [9 empty] | 0 |  |  | 0 | 0 | [5 empty] | b_25_opt | 3254858.88
O1 Conv LWAC | 2MW_5 | Breakwater | Reinforcement | 993.6 | 973728 | [9 empty] | 0 |  |  | 0 | 0 | [5 empty] | b_10_opt | 2034143.04
O2 Hybrid | 10MW | Breakwater | LWAC | 5160.8 | 774120 | [9 empty] | 0 |  |  | 0 | 0 | [5 empty] | m_2_opt | 650971.776
O2 Hybrid | 10MW | Breakwater | CCLC | 929.4 | 102234 | [9 empty] | 0 |  |  | 0 | 0 | [5 empty] | m_25_opt | 3254858.88
O2 Hybrid | 10MW | Breakwater | EPS | 118.3 | 130130 | [9 empty] | 0 |  |  | 0 | 0 | [5 empty] | m_10_opt | 2034143.04
O2 Hybrid | 10MW | Breakwater | Reinforcement | 404.9 | 396802 | [9 empty] | 0 |  |  | 0 | 0
O2 Hybrid | 10MW | Bridge1968 | LWAC | 1599.6 | 239940 | [9 empty] | 0 |  |  | 0 | 0
O2 Hybrid | 10MW | Bridge1968 | CCLC | 308.1 | 33891 | [9 empty] | 0 |  |  | 0 | 0
O2 Hybrid | 10MW | Bridge1968 | EPS | 35.9 | 39490 | [9 empty] | 0 |  |  | 0 | 0
O2 Hybrid | 10MW | Bridge1968 | Reinforcement | 124.4 | 121912 | [9 empty] | 0 |  |  | 0 | 0
O2 Hybrid | 10MW | Bridge1830 | LWAC | 1611.1 | 241665 | [9 empty] | 0 |  |  | 0 | 0
O2 Hybrid | 10MW | Bridge1830 | CCLC | 263.7 | 29007 | [9 empty] | 0 |  |  | 0 | 0
O2 Hybrid | 10MW | Bridge1830 | EPS | 37.9 | 41690 | [9 empty] | 0 |  |  | 0 | 0
O2 Hybrid | 10MW | Bridge1830 | Reinforcement | 123.8 | 121324 | [9 empty] | 0 |  |  | 0 | 0
O2 Hybrid | 2MW_5 | Breakwater | LWAC | 12872.8 | 1930920 | [9 empty] | 0 |  |  | 0 | 0
O2 Hybrid | 2MW_5 | Breakwater | CCLC | 2025.3 | 222783 | [9 empty] | 0 |  |  | 0 | 0
O2 Hybrid | 2MW_5 | Breakwater | EPS | 309.2 | 340120 | [9 empty] | 0 |  |  | 0 | 0
O2 Hybrid | 2MW_5 | Breakwater | Reinforcement | 1008 | 987840 | [9 empty] | 0 |  |  | 0 | 0
O3 Sure LWAC | 10MW | Breakwater | LWAC | 5056.2 | 758430 | [9 empty] | 0 |  |  | 0 | 0
O3 Sure LWAC | 10MW | Breakwater | CCLC | 3121.4 | 343354 | [9 empty] | 0 |  |  | 0 | 0
O3 Sure LWAC | 10MW | Breakwater | Reinforcement | 420 | 411600 | [9 empty] | 0 |  |  | 0 | 0
O3 Sure LWAC | 10MW | Bridge1968 | LWAC | 1568.1 | 235215 | [9 empty] | 0 |  |  | 0 | 0
O3 Sure LWAC | 10MW | Bridge1968 | CCLC | 971.7 | 106887 | [9 empty] | 0 |  |  | 0 | 0
O3 Sure LWAC | 10MW | Bridge1968 | Reinforcement | 129.2 | 126616 | [9 empty] | 0 |  |  | 0 | 0
O3 Sure LWAC | 10MW | Bridge1830 | LWAC | 1588.9 | 238335 | [9 empty] | 0 |  |  | 0 | 0
O3 Sure LWAC | 10MW | Bridge1830 | CCLC | 963.2 | 105952 | [9 empty] | 0 |  |  | 0 | 0
O3 Sure LWAC | 10MW | Bridge1830 | Reinforcement | 129.2 | 126616 | [9 empty] | 0 |  |  | 0 | 0
O3 Sure LWAC | 2MW_5 | Breakwater | LWAC | 12907 | 1936050 | [9 empty] | 0 |  |  | 0 | 0
O3 Sure LWAC | 2MW_5 | Breakwater | CCLC | 7811.6 | 859276 | [9 empty] | 0 |  |  | 0 | 0
O3 Sure LWAC | 2MW_5 | Breakwater | Reinforcement | 1049.6 | 1028608 | [9 empty] | 0 |  |  | 0 | 0
O4 Sure HPC | 10MW | Breakwater | HPC | 4965.5 | 1365512.5 | [9 empty] | 0 |  |  | 0 | 0
O4 Sure HPC | 10MW | Breakwater | CCLC | 3339.3 | 367323 | [9 empty] | 0 |  |  | 0 | 0
O4 Sure HPC | 10MW | Breakwater | Reinforcement | 421.7 | 413266 | [9 empty] | 0 |  |  | 0 | 0
O4 Sure HPC | 10MW | Bridge1968 | HPC | 1555.8 | 427845 | [9 empty] | 0 |  |  | 0 | 0
O4 Sure HPC | 10MW | Bridge1968 | CCLC | 1046.9 | 115159 | [9 empty] | 0 |  |  | 0 | 0
O4 Sure HPC | 10MW | Bridge1968 | Reinforcement | 129.7 | 127106 | [9 empty] | 0 |  |  | 0 | 0
O4 Sure HPC | 10MW | Bridge1830 | HPC | 1582.2 | 435105 | [9 empty] | 0 |  |  | 0 | 0
O4 Sure HPC | 10MW | Bridge1830 | CCLC | 1051.7 | 115687 | [9 empty] | 0 |  |  | 0 | 0
O4 Sure HPC | 10MW | Bridge1830 | Reinforcement | 130.3 | 127694 | [9 empty] | 0 |  |  | 0 | 0
O4 Sure HPC | 2MW_5 | Breakwater | HPC | 12771.8 | 3512245 | [9 empty] | 0 |  |  | 0 | 0
O4 Sure HPC | 2MW_5 | Breakwater | CCLC | 8458.1 | 930391 | [9 empty] | 0 |  |  | 0 | 0
O4 Sure HPC | 2MW_5 | Breakwater | Reinforcement | 1056 | 1034880 | [9 empty] | 0 |  |  | 0 | 0
[15 empty] | 0 |  |  | 0 | 0
[15 empty] | 0 |  |  | 0 | 0
[12 empty] | O0 Conv Ref |  |  | 0 |  |  | 0 | 0
[12 empty] | O1 Conv LWAC |  |  | 0 |  |  | 0 | 0
[12 empty] | O2 Hybrid |  |  | 0 |  |  | 0 | 0
[12 empty] | O3 Sure LWAC |  |  | 0 |  |  | 0 | 0
[12 empty] | O4 Sure HPC |  |  | 0 |  |  | 0 | 0
[12 empty] | 0 |  |  | 0 |  |  | 0 | 0
[15 empty] | 0 |  |  | 0 | 0
[15 empty] | 0 |  |  | 0 | 0
[15 empty] | 0 |  |  | 0 | 0
[15 empty] | 0 |  |  | 0 | 0
[15 empty] | 0 |  |  | 0 | 0
[15 empty] | 0 |  |  | 0 | 0
[15 empty] | 0 |  |  | 0 | 0
[15 empty] | 0 |  |  | 0 | 0
[15 empty] | 0 |  |  | 0 | 0
[15 empty] | 0 |  |  | 0 | 0
[15 empty] | 0 |  |  | 0 | 0
[15 empty] | 0 |  |  | 0 | 0
[15 empty] | 0 |  |  | 0 | 0
[15 empty] | 0 |  |  | 0 | 0
[15 empty] | 0 |  |  | 0 | 0
[15 empty] | 0 |  |  | 0 | 0
[15 empty] | 0 |  |  | 0 | 0
[15 empty] | 0 |  |  | 0 | 0
[15 empty] | 0 |  |  | 0 | 0
[15 empty] | 0 |  |  | 0 | 0
[15 empty] | 0 |  |  | 0 | 0
[15 empty] | 0 |  |  | 0 | 0
[15 empty] | 0 |  |  | 0 | 0
[15 empty] | 0 |  |  | 0 | 0
[15 empty] | 0 |  |  | 0 | 0
[15 empty] | 0 |  |  | 0 | 0
[15 empty] | 0 |  |  | 0 | 0
[15 empty] | 0 |  |  | 0 | 0
[15 empty] | 0 |  |  | 0 | 0
[15 empty] | 0 |  |  | 0 | 0
[15 empty] | 0 |  |  | 0 | 0
[15 empty] | 0 |  |  | 0 | 0
[15 empty] | 0 |  |  | 0 | 0
[15 empty] | 0 |  |  | 0 | 0
[15 empty] | 0 |  |  | 0 | 0
[15 empty] | 0 |  |  | 0 | 0
[15 empty] | 0 |  |  | 0 | 0
[15 empty] | 0 |  |  | 0 | 0
[15 empty] | 0 |  |  | 0 | 0
[15 empty] | 0 |  |  | 0 | 0
[15 empty] | 0 |  |  | 0 | 0
[15 empty] | 0 |  |  | 0 | 0
[15 empty] | 0 |  |  | 0 | 0
[15 empty] | 0 |  |  | 0 | 0
[15 empty] | 0 |  |  | 0 | 0
[15 empty] | 0 |  |  | 0 | 0
[15 empty] | 0 |  |  | 0 | 0
[15 empty] | 0 |  |  | 0 | 0
[15 empty] | 0 |  |  | 0 | 0
[15 empty] | 0 |  |  | 0 | 0
[15 empty] | 0 |  |  | 0 | 0
[15 empty] | 0 |  |  | 0 | 0
[15 empty] | 0 |  |  | 0 | 0
[15 empty] | 0 |  |  | 0 | 0
[15 empty] | 0 |  |  | 0 | 0
[15 empty] | 0 |  |  | 0 | 0
[15 empty] | 0 |  |  | 0 | 0
[15 empty] | 0 |  |  | 0 | 0
[15 empty] | 0 |  |  | 0 | 0
[15 empty] | 0 |  |  | 0 | 0
[15 empty] | 0 |  |  | 0 | 0
[15 empty] | 0 |  |  | 0 | 0
[15 empty] | 0 |  |  | 0 | 0
[15 empty] | 0 |  |  | 0 | 0
[15 empty] | 0 |  |  | 0 | 0
[15 empty] | 0 |  |  | 0 | 0
[15 empty] | 0 |  |  | 0 | 0
[15 empty] | 0 |  |  | 0 | 0
[15 empty] | 0 |  |  | 0 | 0
[15 empty] | 0 |  |  | 0 | 0
[15 empty] | 0 |  |  | 0 | 0
[15 empty] | 0 |  |  | 0 | 0
[15 empty] | 0 |  |  | 0 | 0
[15 empty] | 0 |  |  | 0 | 0
[15 empty] | 0 |  |  | 0 | 0
[15 empty] | 0 |  |  | 0 | 0
[15 empty] | 0 |  |  | 0 | 0
[15 empty] | 0 |  |  | 0 | 0
[15 empty] | 0 |  |  | 0 | 0
[15 empty] | 0 |  |  | 0 | 0
[15 empty] | 0 |  |  | 0 | 0
[15 empty] | 0 |  |  | 0 | 0
[15 empty] | 0 |  |  | 0 | 0
[15 empty] | 0 |  |  | 0 | 0
[15 empty] | 0 |  |  | 0 | 0
[15 empty] | 0 |  |  | 0 | 0
[15 empty] | 0 |  |  | 0 | 0
[15 empty] | 0 |  |  | 0 | 0
[15 empty] | 0 |  |  | 0 | 0
[15 empty] | 0 |  |  | 0 | 0
[15 empty] | 0 |  |  | 0 | 0
[15 empty] | 0 |  |  | 0 | 0
[15 empty] | 0 |  |  | 0 | 0
[15 empty] | 0 |  |  | 0 | 0
[15 empty] | 0 |  |  | 0 | 0
[15 empty] | 0 |  |  | 0 | 0
[15 empty] | 0 |  |  | 0 | 0
[15 empty] | 0 |  |  | 0 | 0
[15 empty] | 0 |  |  | 0 | 0
[15 empty] | 0 |  |  | 0 | 0
[15 empty] | 0 |  |  | 0 | 0
[15 empty] | 0 |  |  | 0 | 0
[15 empty] | 0 |  |  | 0 | 0
[15 empty] | 0 |  |  | 0 | 0
[15 empty] | 0 |  |  | 0 | 0
[15 empty] | 0 |  |  | 0 | 0
[15 empty] | 0 |  |  | 0 | 0
[15 empty] | 0 |  |  | 0 | 0
[15 empty] | 0 |  |  | 0 | 0
[15 empty] | 0 |  |  | 0 | 0
[15 empty] | 0 |  |  | 0 | 0
[15 empty] | 0 |  |  | 0 | 0
[15 empty] | 0 |  |  | 0 | 0
[15 empty] | 0 |  |  | 0 | 0
[15 empty] | 0 |  |  | 0 | 0
[15 empty] | 0 |  |  | 0 | 0
[15 empty] | 0 |  |  | 0 | 0
[15 empty] | 0 |  |  | 0 | 0
[15 empty] | 0 |  |  | 0 | 0
[15 empty] | 0 |  |  | 0 | 0
[15 empty] | 0 |  |  | 0 | 0
[15 empty] | 0 |  |  | 0 | 0
[15 empty] | 0 |  |  | 0 | 0
[15 empty] | 0 |  |  | 0 | 0
[15 empty] | 0 |  |  | 0 | 0
[15 empty] | 0 |  |  | 0 | 0
[15 empty] | 0 |  |  | 0 | 0
[15 empty] | 0 |  |  | 0 | 0
[15 empty] | 0 |  |  | 0 | 0
[15 empty] | 0 |  |  | 0 | 0
[15 empty] | 0 |  |  | 0 | 0
[15 empty] | 0 |  |  | 0 | 0
[15 empty] | 0 |  |  | 0 | 0
[15 empty] | 0 |  |  | 0 | 0
[15 empty] | 0 |  |  | 0 | 0
[15 empty] | 0 |  |  | 0 | 0
[15 empty] | 0 |  |  | 0 | 0
[15 empty] | 0 |  |  | 0 | 0
[15 empty] | 0 |  |  | 0 | 0
[15 empty] | 0 |  |  | 0 | 0
[15 empty] | 0 |  |  | 0 | 0
[15 empty] | 0 |  |  | 0 | 0
[15 empty] | 0 |  |  | 0 | 0
[15 empty] | 0 |  |  | 0 | 0
[15 empty] | 0 |  |  | 0 | 0
[15 empty] | 0 |  |  | 0 | 0
[15 empty] | 0 |  |  | 0 | 0
[15 empty] | 0 |  |  | 0 | 0
[15 empty] | 0 |  |  | 0 | 0
[15 empty] | 0 |  |  | 0 | 0
[15 empty] | 0 |  |  | 0 | 0
[15 empty] | 0 |  |  | 0 | 0
[15 empty] | 0 |  |  | 0 | 0
[15 empty] | 0 |  |  | 0 | 0
[15 empty] | 0 |  |  | 0 | 0
[15 empty] | 0 |  |  | 0 | 0
[15 empty] | 0 |  |  | 0 | 0
[15 empty] | 0 |  |  | 0 | 0
[15 empty] | 0 |  |  | 0 | 0
[15 empty] | 0 |  |  | 0 | 0
[15 empty] | 0 |  |  | 0 | 0
[15 empty] | 0 |  |  | 0 | 0
[15 empty] | 0 |  |  | 0 | 0
[15 empty] | 0 |  |  | 0 | 0
[15 empty] | 0 |  |  | 0 | 0
[15 empty] | 0 |  |  | 0 | 0
[15 empty] | 0 |  |  | 0 | 0
[15 empty] | 0 |  |  | 0 | 0
[15 empty] | 0 |  |  | 0 | 0
[15 empty] | 0 |  |  | 0 | 0
[15 empty] | 0 |  |  | 0 | 0
[15 empty] | 0 |  |  | 0 | 0
[15 empty] | 0 |  |  | 0 | 0
[15 empty] | 0 |  |  | 0 | 0
[15 empty] | 0 |  |  | 0 | 0
[15 empty] | 0 |  |  | 0 | 0
[15 empty] | 0 |  |  | 0 | 0
[15 empty] | 0 |  |  | 0 | 0
[15 empty] | 0 |  |  | 0 | 0
[15 empty] | 0 |  |  | 0 | 0
[15 empty] | 0 |  |  | 0 | 0
[15 empty] | 0 |  |  | 0 | 0
[15 empty] | 0 |  |  | 0 | 0
[15 empty] | 0 |  |  | 0 | 0
[15 empty] | 0 |  |  | 0 | 0
[15 empty] | 0 |  |  | 0 | 0
[15 empty] | 0 |  |  | 0 | 0
[15 empty] | 0 |  |  | 0 | 0
[15 empty] | 0 |  |  | 0 | 0
[15 empty] | 0 |  |  | 0 | 0
[15 empty] | 0 |  |  | 0 | 0
[15 empty] | 0 |  |  | 0 | 0
[15 empty] | 0 |  |  | 0 | 0
[15 empty] | 0 |  |  | 0 | 0
[15 empty] | 0 |  |  | 0 | 0
[15 empty] | 0 |  |  | 0 | 0
[15 empty] | 0 |  |  | 0 | 0
[15 empty] | 0 |  |  | 0 | 0
[15 empty] | 0 |  |  | 0 | 0
[15 empty] | 0 |  |  | 0 | 0
[15 empty] | 0 |  |  | 0 | 0
[15 empty] | 0 |  |  | 0 | 0
[15 empty] | 0 |  |  | 0 | 0
[15 empty] | 0 |  |  | 0 | 0
[15 empty] | 0 |  |  | 0 | 0
[15 empty] | 0 |  |  | 0 | 0
[15 empty] | 0 |  |  | 0 | 0
[15 empty] | 0 |  |  | 0 | 0
[15 empty] | 0 |  |  | 0 | 0
[15 empty] | 0 |  |  | 0 | 0
[15 empty] | 0 |  |  | 0 | 0
[15 empty] | 0 |  |  | 0 | 0
[15 empty] | 0 |  |  | 0 | 0
[15 empty] | 0 |  |  | 0 | 0
[15 empty] | 0 |  |  | 0 | 0
[15 empty] | 0 |  |  | 0 | 0
[15 empty] | 0 |  |  | 0 | 0
[15 empty] | 0 |  |  | 0 | 0
[15 empty] | 0 |  |  | 0 | 0
[15 empty] | 0 |  |  | 0 | 0
[15 empty] | 0 |  |  | 0 | 0
[15 empty] | 0 |  |  | 0 | 0
[15 empty] | 0 |  |  | 0 | 0
[15 empty] | 0 |  |  | 0 | 0
[15 empty] | 0 |  |  | 0 | 0
[15 empty] | 0 |  |  | 0 | 0
[15 empty] | 0 |  |  | 0 | 0
[15 empty] | 0 |  |  | 0 | 0
[15 empty] | 0 |  |  | 0 | 0
[15 empty] | 0 |  |  | 0 | 0
[15 empty] | 0 |  |  | 0 | 0
[15 empty] | 0 |  |  | 0 | 0
[15 empty] | 0 |  |  | 0 | 0
[15 empty] | 0 |  |  | 0 | 0
[15 empty] | 0 |  |  | 0 | 0
[15 empty] | 0 |  |  | 0 | 0
[15 empty] | 0 |  |  | 0 | 0
[15 empty] | 0 |  |  | 0 | 0
[15 empty] | 0 |  |  | 0 | 0
[15 empty] | 0 |  |  | 0 | 0
[15 empty] | 0 |  |  | 0 | 0
[15 empty] | 0 |  |  | 0 | 0
[15 empty] | 0 |  |  | 0 | 0
[15 empty] | 0 |  |  | 0 | 0
[15 empty] | 0 |  |  | 0 | 0
[15 empty] | 0 |  |  | 0 | 0
[15 empty] | 0 |  |  | 0 | 0
[15 empty] | 0 |  |  | 0 | 0
[15 empty] | 0 |  |  | 0 | 0
[15 empty] | 0 |  |  | 0 | 0
[15 empty] | 0 |  |  | 0 | 0
[15 empty] | 0 |  |  | 0 | 0
[15 empty] | 0 |  |  | 0 | 0
[15 empty] | 0 |  |  | 0 | 0
[15 empty] | 0 |  |  | 0 | 0
[15 empty] | 0 |  |  | 0 | 0
[15 empty] | 0 |  |  | 0 | 0
[15 empty] | 0 |  |  | 0 | 0
[15 empty] | 0 |  |  | 0 | 0
[15 empty] | 0 |  |  | 0 | 0
[15 empty] | 0 |  |  | 0 | 0
[15 empty] | 0 |  |  | 0 | 0
[15 empty] | 0 |  |  | 0 | 0
[15 empty] | 0 |  |  | 0 | 0
[15 empty] | 0 |  |  | 0 | 0
[15 empty] | 0 |  |  | 0 | 0
[15 empty] | 0 |  |  | 0 | 0
[15 empty] | 0 |  |  | 0 | 0
[15 empty] | 0 |  |  | 0 | 0
[15 empty] | 0 |  |  | 0 | 0
[15 empty] | 0 |  |  | 0 | 0
[15 empty] | 0 |  |  | 0 | 0
[15 empty] | 0 |  |  | 0 | 0
[15 empty] | 0 |  |  | 0 | 0
[15 empty] | 0 |  |  | 0 | 0
[15 empty] | 0 |  |  | 0 | 0
[15 empty] | 0 |  |  | 0 | 0
[15 empty] | 0 |  |  | 0 | 0
[15 empty] | 0 |  |  | 0 | 0
[15 empty] | 0 |  |  | 0 | 0
[15 empty] | 0 |  |  | 0 | 0
[15 empty] | 0 |  |  | 0 | 0
[15 empty] | 0 |  |  | 0 | 0
[15 empty] | 0 |  |  | 0 | 0
[15 empty] | 0 |  |  | 0 | 0
[15 empty] | 0 |  |  | 0 | 0
[15 empty] | 0 |  |  | 0 | 0
[15 empty] | 0 |  |  | 0 | 0
[15 empty] | 0 |  |  | 0 | 0
[15 empty] | 0 |  |  | 0 | 0
[15 empty] | 0 |  |  | 0 | 0
[15 empty] | 0 |  |  | 0 | 0
[15 empty] | 0 |  |  | 0 | 0
[15 empty] | 0 |  |  | 0 | 0
[15 empty] | 0 |  |  | 0 | 0
[15 empty] | 0 |  |  | 0 | 0
[15 empty] | 0 |  |  | 0 | 0
[15 empty] | 0 |  |  | 0 | 0
[15 empty] | 0 |  |  | 0 | 0
[15 empty] | 0 |  |  | 0 | 0
[15 empty] | 0 |  |  | 0 | 0
[15 empty] | 0 |  |  | 0 | 0
[15 empty] | 0 |  |  | 0 | 0
[15 empty] | 0 |  |  | 0 | 0
[15 empty] | 0 |  |  | 0 | 0
[15 empty] | 0 |  |  | 0 | 0
[15 empty] | 0 |  |  | 0 | 0
[15 empty] | 0 |  |  | 0 | 0
[15 empty] | 0 |  |  | 0 | 0
[15 empty] | 0 |  |  | 0 | 0
[15 empty] | 0 |  |  | 0 | 0
[15 empty] | 0 |  |  | 0 | 0
[15 empty] | 0 |  |  | 0 | 0
[15 empty] | 0 |  |  | 0 | 0
[15 empty] | 0 |  |  | 0 | 0
[15 empty] | 0 |  |  | 0 | 0
[15 empty] | 0 |  |  | 0 | 0
[15 empty] | 0 |  |  | 0 | 0
[15 empty] | 0 |  |  | 0 | 0
[15 empty] | 0 |  |  | 0 | 0
[15 empty] | 0 |  |  | 0 | 0
[15 empty] | 0 |  |  | 0 | 0
[15 empty] | 0 |  |  | 0 | 0
[15 empty] | 0 |  |  | 0 | 0
[15 empty] | 0 |  |  | 0 | 0
[15 empty] | 0 |  |  | 0 | 0
[15 empty] | 0 |  |  | 0 | 0
[15 empty] | 0 |  |  | 0 | 0
[15 empty] | 0 |  |  | 0 | 0
[15 empty] | 0 |  |  | 0 | 0
[15 empty] | 0 |  |  | 0 | 0
[15 empty] | 0 |  |  | 0 | 0
[15 empty] | 0 |  |  | 0 | 0
[15 empty] | 0 |  |  | 0 | 0
[15 empty] | 0 |  |  | 0 | 0
[15 empty] | 0 |  |  | 0 | 0
[15 empty] | 0 |  |  | 0 | 0
[15 empty] | 0 |  |  | 0 | 0
[15 empty] | 0 |  |  | 0 | 0
[15 empty] | 0 |  |  | 0 | 0
[15 empty] | 0 |  |  | 0 | 0
[15 empty] | 0 |  |  | 0 | 0
[15 empty] | 0 |  |  | 0 | 0
[15 empty] | 0 |  |  | 0 | 0
[15 empty] | 0 |  |  | 0 | 0
[15 empty] | 0 |  |  | 0 | 0
[15 empty] | 0 |  |  | 0 | 0
[15 empty] | 0 |  |  | 0 | 0
[15 empty] | 0 |  |  | 0 | 0
[15 empty] | 0 |  |  | 0 | 0
[15 empty] | 0 |  |  | 0 | 0
[15 empty] | 0 |  |  | 0 | 0
[15 empty] | 0 |  |  | 0 | 0
[15 empty] | 0 |  |  | 0 | 0
[15 empty] | 0 |  |  | 0 | 0
[15 empty] | 0 |  |  | 0 | 0
[15 empty] | 0 |  |  | 0 | 0
[15 empty] | 0 |  |  | 0 | 0
[15 empty] | 0 |  |  | 0 | 0
[15 empty] | 0 |  |  | 0 | 0
[15 empty] | 0 |  |  | 0 | 0
[15 empty] | 0 |  |  | 0 | 0
[15 empty] | 0 |  |  | 0 | 0
[15 empty] | 0 |  |  | 0 | 0
[15 empty] | 0 |  |  | 0 | 0
[15 empty] | 0 |  |  | 0 | 0
[15 empty] | 0 |  |  | 0 | 0
[15 empty] | 0 |  |  | 0 | 0
[15 empty] | 0 |  |  | 0 | 0
[15 empty] | 0 |  |  | 0 | 0
[15 empty] | 0 |  |  | 0 | 0
[15 empty] | 0 |  |  | 0 | 0
[15 empty] | 0 |  |  | 0 | 0
[15 empty] | 0 |  |  | 0 | 0
[15 empty] | 0 |  |  | 0 | 0
[15 empty] | 0 |  |  | 0 | 0
[15 empty] | 0 |  |  | 0 | 0
[15 empty] | 0 |  |  | 0 | 0
[15 empty] | 0 |  |  | 0 | 0
[15 empty] | 0 |  |  | 0 | 0
[15 empty] | 0 |  |  | 0 | 0
[15 empty] | 0 |  |  | 0 | 0
[15 empty] | 0 |  |  | 0 | 0
[15 empty] | 0 |  |  | 0 | 0
[15 empty] | 0 |  |  | 0 | 0
[15 empty] | 0 |  |  | 0 | 0
[15 empty] | 0 |  |  | 0 | 0
[15 empty] | 0 |  |  | 0 | 0
[15 empty] | 0 |  |  | 0 | 0
[15 empty] | 0 |  |  | 0 | 0
[15 empty] | 0 |  |  | 0 | 0
[15 empty] | 0 |  |  | 0 | 0
[15 empty] | 0 |  |  | 0 | 0
[15 empty] | 0 |  |  | 0 | 0
[15 empty] | 0 |  |  | 0 | 0
[15 empty] | 0 |  |  | 0 | 0
[15 empty] | 0 |  |  | 0 | 0
[15 empty] | 0 |  |  | 0 | 0
[15 empty] | 0 |  |  | 0 | 0
[15 empty] | 0 |  |  | 0 | 0
[15 empty] | 0 |  |  | 0 | 0
[15 empty] | 0 |  |  | 0 | 0
[15 empty] | 0 |  |  | 0 | 0
[15 empty] | 0 |  |  | 0 | 0
[15 empty] | 0 |  |  | 0 | 0
[15 empty] | 0 |  |  | 0 | 0
[15 empty] | 0 |  |  | 0 | 0
[15 empty] | 0 |  |  | 0 | 0
[15 empty] | 0 |  |  | 0 | 0
[15 empty] | 0 |  |  | 0 | 0
[15 empty] | 0 |  |  | 0 | 0
[15 empty] | 0 |  |  | 0 | 0
[15 empty] | 0 |  |  | 0 | 0
[15 empty] | 0 |  |  | 0 | 0
[15 empty] | 0 |  |  | 0 | 0
[15 empty] | 0 |  |  | 0 | 0
[15 empty] | 0 |  |  | 0 | 0
[15 empty] | 0 |  |  | 0 | 0
[15 empty] | 0 |  |  | 0 | 0
[15 empty] | 0 |  |  | 0 | 0
[15 empty] | 0 |  |  | 0 | 0
[15 empty] | 0 |  |  | 0 | 0
[15 empty] | 0 |  |  | 0 | 0
[15 empty] | 0 |  |  | 0 | 0
[15 empty] | 0 |  |  | 0 | 0
[15 empty] | 0 |  |  | 0 | 0
[15 empty] | 0 |  |  | 0 | 0
[15 empty] | 0 |  |  | 0 | 0
[15 empty] | 0 |  |  | 0 | 0
[15 empty] | 0 |  |  | 0 | 0
[15 empty] | 0 |  |  | 0 | 0
[15 empty] | 0 |  |  | 0 | 0
[15 empty] | 0 |  |  | 0 | 0
[15 empty] | 0 |  |  | 0 | 0
[15 empty] | 0 |  |  | 0 | 0
[15 empty] | 0 |  |  | 0 | 0
[15 empty] | 0 |  |  | 0 | 0
[15 empty] | 0 |  |  | 0 | 0
[15 empty] | 0 |  |  | 0 | 0
[15 empty] | 0 |  |  | 0 | 0
[15 empty] | 0 |  |  | 0 | 0
[15 empty] | 0 |  |  | 0 | 0
[15 empty] | 0 |  |  | 0 | 0
[15 empty] | 0 |  |  | 0 | 0
[15 empty] | 0 |  |  | 0 | 0
[15 empty] | 0 |  |  | 0 | 0
[15 empty] | 0 |  |  | 0 | 0
[15 empty] | 0 |  |  | 0 | 0
[15 empty] | 0 |  |  | 0 | 0
[15 empty] | 0 |  |  | 0 | 0
[15 empty] | 0 |  |  | 0 | 0
[15 empty] | 0 |  |  | 0 | 0
[15 empty] | 0 |  |  | 0 | 0
[15 empty] | 0 |  |  | 0 | 0
[15 empty] | 0 |  |  | 0 | 0
[15 empty] | 0 |  |  | 0 | 0
[15 empty] | 0 |  |  | 0 | 0
[15 empty] | 0 |  |  | 0 | 0
[15 empty] | 0 |  |  | 0 | 0
[15 empty] | 0 |  |  | 0 | 0
[15 empty] | 0 |  |  | 0 | 0
[15 empty] | 0 |  |  | 0 | 0
[15 empty] | 0 |  |  | 0 | 0
[15 empty] | 0 |  |  | 0 | 0
[15 empty] | 0 |  |  | 0 | 0
[15 empty] | 0 |  |  | 0 | 0
[15 empty] | 0 |  |  | 0 | 0
[15 empty] | 0 |  |  | 0 | 0
[15 empty] | 0 |  |  | 0 | 0
[15 empty] | 0 |  |  | 0 | 0
[15 empty] | 0 |  |  | 0 | 0
[15 empty] | 0 |  |  | 0 | 0
[15 empty] | 0 |  |  | 0 | 0
[15 empty] | 0 |  |  | 0 | 0
[15 empty] | 0 |  |  | 0 | 0
[15 empty] | 0 |  |  | 0 | 0
[15 empty] | 0 |  |  | 0 | 0
[15 empty] | 0 |  |  | 0 | 0
[15 empty] | 0 |  |  | 0 | 0
[15 empty] | 0 |  |  | 0 | 0
[15 empty] | 0 |  |  | 0 | 0
[15 empty] | 0 |  |  | 0 | 0
[15 empty] | 0 |  |  | 0 | 0
[15 empty] | 0 |  |  | 0 | 0
[15 empty] | 0 |  |  | 0 | 0
[15 empty] | 0 |  |  | 0 | 0
[15 empty] | 0 |  |  | 0 | 0
[15 empty] | 0 |  |  | 0 | 0
[15 empty] | 0 |  |  | 0 | 0
[15 empty] | 0 |  |  | 0 | 0
[15 empty] | 0 |  |  | 0 | 0
[15 empty] | 0 |  |  | 0 | 0
[15 empty] | 0 |  |  | 0 | 0
[15 empty] | 0 |  |  | 0 | 0
[15 empty] | 0 |  |  | 0 | 0
[15 empty] | 0 |  |  | 0 | 0
[15 empty] | 0 |  |  | 0 | 0
[15 empty] | 0 |  |  | 0 | 0
[15 empty] | 0 |  |  | 0 | 0
[15 empty] | 0 |  |  | 0 | 0
[15 empty] | 0 |  |  | 0 | 0
[15 empty] | 0 |  |  | 0 | 0
[15 empty] | 0 |  |  | 0 | 0
[15 empty] | 0 |  |  | 0 | 0
[15 empty] | 0 |  |  | 0 | 0
[15 empty] | 0 |  |  | 0 | 0
[15 empty] | 0 |  |  | 0 | 0
[15 empty] | 0 |  |  | 0 | 0
[15 empty] | 0 |  |  | 0 | 0
[15 empty] | 0 |  |  | 0 | 0
[15 empty] | 0 |  |  | 0 | 0
[15 empty] | 0 |  |  | 0 | 0
[15 empty] | 0 |  |  | 0 | 0
[15 empty] | 0 |  |  | 0 | 0
[15 empty] | 0 |  |  | 0 | 0
[15 empty] | 0 |  |  | 0 | 0
[15 empty] | 0 |  |  | 0 | 0
[15 empty] | 0 |  |  | 0 | 0
[15 empty] | 0 |  |  | 0 | 0
[15 empty] | 0 |  |  | 0 | 0
[15 empty] | 0 |  |  | 0 | 0
[15 empty] | 0 |  |  | 0 | 0
[15 empty] | 0 |  |  | 0 | 0
[15 empty] | 0 |  |  | 0 | 0
[15 empty] | 0 |  |  | 0 | 0
[15 empty] | 0 |  |  | 0 | 0
[15 empty] | 0 |  |  | 0 | 0
[15 empty] | 0 |  |  | 0 | 0
[15 empty] | 0 |  |  | 0 | 0
[15 empty] | 0 |  |  | 0 | 0
[15 empty] | 0 |  |  | 0 | 0
[15 empty] | 0 |  |  | 0 | 0
[15 empty] | 0 |  |  | 0 | 0
[15 empty] | 0 |  |  | 0 | 0
[15 empty] | 0 |  |  | 0 | 0
[15 empty] | 0 |  |  | 0 | 0
[15 empty] | 0 |  |  | 0 | 0
[15 empty] | 0 |  |  | 0 | 0
[15 empty] | 0 |  |  | 0 | 0
[15 empty] | 0 |  |  | 0 | 0
[15 empty] | 0 |  |  | 0 | 0
[15 empty] | 0 |  |  | 0 | 0
[15 empty] | 0 |  |  | 0 | 0
[15 empty] | 0 |  |  | 0 | 0
[15 empty] | 0 |  |  | 0 | 0
[15 empty] | 0 |  |  | 0 | 0
[15 empty] | 0 |  |  | 0 | 0
[15 empty] | 0 |  |  | 0 | 0
[15 empty] | 0 |  |  | 0 | 0
[15 empty] | 0 |  |  | 0 | 0
[15 empty] | 0 |  |  | 0 | 0
[15 empty] | 0 |  |  | 0 | 0
[15 empty] | 0 |  |  | 0 | 0
[15 empty] | 0 |  |  | 0 | 0
[15 empty] | 0 |  |  | 0 | 0
[15 empty] | 0 |  |  | 0 | 0
[15 empty] | 0 |  |  | 0 | 0
[15 empty] | 0 |  |  | 0 | 0
[15 empty] | 0 |  |  | 0 | 0
[15 empty] | 0 |  |  | 0 | 0
[15 empty] | 0 |  |  | 0 | 0
[15 empty] | 0 |  |  | 0 | 0
[15 empty] | 0 |  |  | 0 | 0
[15 empty] | 0 |  |  | 0 | 0
[15 empty] | 0 |  |  | 0 | 0
[15 empty] | 0 |  |  | 0 | 0
[15 empty] | 0 |  |  | 0 | 0
[15 empty] | 0 |  |  | 0 | 0
[15 empty] | 0 |  |  | 0 | 0
[15 empty] | 0 |  |  | 0 | 0
[15 empty] | 0 |  |  | 0 | 0
[15 empty] | 0 |  |  | 0 | 0
[15 empty] | 0 |  |  | 0 | 0
[15 empty] | 0 |  |  | 0 | 0
[15 empty] | 0 |  |  | 0 | 0
[15 empty] | 0 |  |  | 0 | 0
[15 empty] | 0 |  |  | 0 | 0
[15 empty] | 0 |  |  | 0 | 0
[15 empty] | 0 |  |  | 0 | 0
[15 empty] | 0 |  |  | 0 | 0
[15 empty] | 0 |  |  | 0 | 0
[15 empty] | 0 |  |  | 0 | 0
[15 empty] | 0 |  |  | 0 | 0
[15 empty] | 0 |  |  | 0 | 0
[15 empty] | 0 |  |  | 0 | 0
[15 empty] | 0 |  |  | 0 | 0
[15 empty] | 0 |  |  | 0 | 0
[15 empty] | 0 |  |  | 0 | 0
[15 empty] | 0 |  |  | 0 | 0
[15 empty] | 0 |  |  | 0 | 0
[15 empty] | 0 |  |  | 0 | 0
[15 empty] | 0 |  |  | 0 | 0
[15 empty] | 0 |  |  | 0 | 0
[15 empty] | 0 |  |  | 0 | 0
[15 empty] | 0 |  |  | 0 | 0
[15 empty] | 0 |  |  | 0 | 0
[15 empty] | 0 |  |  | 0 | 0
[15 empty] | 0 |  |  | 0 | 0
[15 empty] | 0 |  |  | 0 | 0
[15 empty] | 0 |  |  | 0 | 0
[15 empty] | 0 |  |  | 0 | 0
[15 empty] | 0 |  |  | 0 | 0
[15 empty] | 0 |  |  | 0 | 0
[15 empty] | 0 |  |  | 0 | 0
[15 empty] | 0 |  |  | 0 | 0
[15 empty] | 0 |  |  | 0 | 0
[15 empty] | 0 |  |  | 0 | 0
[15 empty] | 0 |  |  | 0 | 0
[15 empty] | 0 |  |  | 0 | 0
[15 empty] | 0 |  |  | 0 | 0
[15 empty] | 0 |  |  | 0 | 0
[15 empty] | 0 |  |  | 0 | 0
[15 empty] | 0 |  |  | 0 | 0
[15 empty] | 0 |  |  | 0 | 0
[15 empty] | 0 |  |  | 0 | 0
[15 empty] | 0 |  |  | 0 | 0
[15 empty] | 0 |  |  | 0 | 0
[15 empty] | 0 |  |  | 0 | 0
[15 empty] | 0 |  |  | 0 | 0
[15 empty] | 0 |  |  | 0 | 0
[15 empty] | 0 |  |  | 0 | 0
[15 empty] | 0 |  |  | 0 | 0
[15 empty] | 0 |  |  | 0 | 0
[15 empty] | 0 |  |  | 0 | 0
[15 empty] | 0 |  |  | 0 | 0
[15 empty] | 0 |  |  | 0 | 0
[15 empty] | 0 |  |  | 0 | 0
[15 empty] | 0 |  |  | 0 | 0
[15 empty] | 0 |  |  | 0 | 0
[15 empty] | 0 |  |  | 0 | 0
[15 empty] | 0 |  |  | 0 | 0
[15 empty] | 0 |  |  | 0 | 0
[15 empty] | 0 |  |  | 0 | 0
[15 empty] | 0 |  |  | 0 | 0
[15 empty] | 0 |  |  | 0 | 0
[15 empty] | 0 |  |  | 0 | 0
[15 empty] | 0 |  |  | 0 | 0
[15 empty] | 0 |  |  | 0 | 0
[15 empty] | 0 |  |  | 0 | 0
[15 empty] | 0 |  |  | 0 | 0
[15 empty] | 0 |  |  | 0 | 0
[15 empty] | 0 |  |  | 0 | 0
[15 empty] | 0 |  |  | 0 | 0
[15 empty] | 0 |  |  | 0 | 0
[15 empty] | 0 |  |  | 0 | 0
[15 empty] | 0 |  |  | 0 | 0
[15 empty] | 0 |  |  | 0 | 0
[15 empty] | 0 |  |  | 0 | 0
[15 empty] | 0 |  |  | 0 | 0
[15 empty] | 0 |  |  | 0 | 0
[15 empty] | 0 |  |  | 0 | 0
[15 empty] | 0 |  |  | 0 | 0
[15 empty] | 0 |  |  | 0 | 0
[15 empty] | 0 |  |  | 0 | 0
[15 empty] | 0 |  |  | 0 | 0
[15 empty] | 0 |  |  | 0 | 0
[15 empty] | 0 |  |  | 0 | 0
[15 empty] | 0 |  |  | 0 | 0
[15 empty] | 0 |  |  | 0 | 0
[15 empty] | 0 |  |  | 0 | 0
[15 empty] | 0 |  |  | 0 | 0
[15 empty] | 0 |  |  | 0 | 0
[15 empty] | 0 |  |  | 0 | 0
[15 empty] | 0 |  |  | 0 | 0
[15 empty] | 0 |  |  | 0 | 0
[15 empty] | 0 |  |  | 0 | 0
[15 empty] | 0 |  |  | 0 | 0
[15 empty] | 0 |  |  | 0 | 0
[15 empty] | 0 |  |  | 0 | 0
[15 empty] | 0 |  |  | 0 | 0
[15 empty] | 0 |  |  | 0 | 0
[15 empty] | 0 |  |  | 0 | 0
[15 empty] | 0 |  |  | 0 | 0
[15 empty] | 0 |  |  | 0 | 0
[15 empty] | 0 |  |  | 0 | 0
[15 empty] | 0 |  |  | 0 | 0
[15 empty] | 0 |  |  | 0 | 0
[15 empty] | 0 |  |  | 0 | 0
[15 empty] | 0 |  |  | 0 | 0
[15 empty] | 0 |  |  | 0 | 0
[15 empty] | 0 |  |  | 0 | 0
[15 empty] | 0 |  |  | 0 | 0
[15 empty] | 0 |  |  | 0 | 0
[15 empty] | 0 |  |  | 0 | 0
[15 empty] | 0 |  |  | 0 | 0
[15 empty] | 0 |  |  | 0 | 0
[15 empty] | 0 |  |  | 0 | 0
[15 empty] | 0 |  |  | 0 | 0
[15 empty] | 0 |  |  | 0 | 0
[15 empty] | 0 |  |  | 0 | 0
[15 empty] | 0 |  |  | 0 | 0
[15 empty] | 0 |  |  | 0 | 0
[15 empty] | 0 |  |  | 0 | 0
[15 empty] | 0 |  |  | 0 | 0
[15 empty] | 0 |  |  | 0 | 0
[15 empty] | 0 |  |  | 0 | 0
[15 empty] | 0 |  |  | 0 | 0
[15 empty] | 0 |  |  | 0 | 0
[15 empty] | 0 |  |  | 0 | 0
[15 empty] | 0 |  |  | 0 | 0
[15 empty] | 0 |  |  | 0 | 0
[15 empty] | 0 |  |  | 0 | 0
[15 empty] | 0 |  |  | 0 | 0
[15 empty] | 0 |  |  | 0 | 0
[15 empty] | 0 |  |  | 0 | 0
[15 empty] | 0 |  |  | 0 | 0
[15 empty] | 0 |  |  | 0 | 0
[15 empty] | 0 |  |  | 0 | 0
[15 empty] | 0 |  |  | 0 | 0
[15 empty] | 0 |  |  | 0 | 0
[15 empty] | 0 |  |  | 0 | 0
[15 empty] | 0 |  |  | 0 | 0
[15 empty] | 0 |  |  | 0 | 0
[15 empty] | 0 |  |  | 0 | 0
[15 empty] | 0 |  |  | 0 | 0
[15 empty] | 0 |  |  | 0 | 0
[15 empty] | 0 |  |  | 0 | 0
[15 empty] | 0 |  |  | 0 | 0
[15 empty] | 0 |  |  | 0 | 0
[15 empty] | 0 |  |  | 0 | 0
[15 empty] | 0 |  |  | 0 | 0
[15 empty] | 0 |  |  | 0 | 0
[15 empty] | 0 |  |  | 0 | 0
[15 empty] | 0 |  |  | 0 | 0
[15 empty] | 0 |  |  | 0 | 0
[15 empty] | 0 |  |  | 0 | 0
[15 empty] | 0 |  |  | 0 | 0
[15 empty] | 0 |  |  | 0 | 0
[15 empty] | 0 |  |  | 0 | 0
[15 empty] | 0 |  |  | 0 | 0
[15 empty] | 0 |  |  | 0 | 0
[15 empty] | 0 |  |  | 0 | 0
[15 empty] | 0 |  |  | 0 | 0
[15 empty] | 0 |  |  | 0 | 0
[15 empty] | 0 |  |  | 0 | 0
[15 empty] | 0 |  |  | 0 | 0
[15 empty] | 0 |  |  | 0 | 0
[15 empty] | 0 |  |  | 0 | 0
[15 empty] | 0 |  |  | 0 | 0
[15 empty] | 0 |  |  | 0 | 0
[15 empty] | 0 |  |  | 0 | 0
[15 empty] | 0 |  |  | 0 | 0
[15 empty] | 0 |  |  | 0 | 0
[15 empty] | 0 |  |  | 0 | 0
[15 empty] | 0 |  |  | 0 | 0
[15 empty] | 0 |  |  | 0 | 0
[15 empty] | 0 |  |  | 0 | 0
[15 empty] | 0 |  |  | 0 | 0
[15 empty] | 0 |  |  | 0 | 0
[15 empty] | 0 |  |  | 0 | 0
[15 empty] | 0 |  |  | 0 | 0
[15 empty] | 0 |  |  | 0 | 0
[15 empty] | 0 |  |  | 0 | 0
[15 empty] | 0 |  |  | 0 | 0
[15 empty] | 0 |  |  | 0 | 0
[15 empty] | 0 |  |  | 0 | 0
[15 empty] | 0 |  |  | 0 | 0
[15 empty] | 0 |  |  | 0 | 0
[15 empty] | 0 |  |  | 0 | 0
[15 empty] | 0 |  |  | 0 | 0
[15 empty] | 0 |  |  | 0 | 0
[15 empty] | 0 |  |  | 0 | 0
[15 empty] | 0 |  |  | 0 | 0
[15 empty] | 0 |  |  | 0 | 0
[15 empty] | 0 |  |  | 0 | 0
[15 empty] | 0 |  |  | 0 | 0
[15 empty] | 0 |  |  | 0 | 0
[15 empty] | 0 |  |  | 0 | 0
[15 empty] | 0 |  |  | 0 | 0
[15 empty] | 0 |  |  | 0 | 0
[15 empty] | 0 |  |  | 0 | 0
[15 empty] | 0 |  |  | 0 | 0
[15 empty] | 0 |  |  | 0 | 0
[15 empty] | 0 |  |  | 0 | 0
[15 empty] | 0 |  |  | 0 | 0
[15 empty] | 0 |  |  | 0 | 0
[15 empty] | 0 |  |  | 0 | 0
[15 empty] | 0 |  |  | 0 | 0
[15 empty] | 0 |  |  | 0 | 0
[15 empty] | 0 |  |  | 0 | 0
[15 empty] | 0 |  |  | 0 | 0
[15 empty] | 0 |  |  | 0 | 0
[15 empty] | 0 |  |  | 0 | 0
[15 empty] | 0 |  |  | 0 | 0
[15 empty] | 0 |  |  | 0 | 0
[15 empty] | 0 |  |  | 0 | 0
[15 empty] | 0 |  |  | 0 | 0
[15 empty] | 0 |  |  | 0 | 0
[15 empty] | 0 |  |  | 0 | 0
[15 empty] | 0 |  |  | 0 | 0
[15 empty] | 0 |  |  | 0 | 0
[15 empty] | 0 |  |  | 0 | 0
[15 empty] | 0 |  |  | 0 | 0
[15 empty] | 0 |  |  | 0 | 0
[15 empty] | 0 |  |  | 0 | 0
[15 empty] | 0 |  |  | 0 | 0
[15 empty] | 0 |  |  | 0 | 0
[15 empty] | 0 |  |  | 0 | 0
[15 empty] | 0 |  |  | 0 | 0
[15 empty] | 0 |  |  | 0 | 0
[15 empty] | 0 |  |  | 0 | 0
[15 empty] | 0 |  |  | 0 | 0
[15 empty] | 0 |  |  | 0 | 0
[15 empty] | 0 |  |  | 0 | 0
[15 empty] | 0 |  |  | 0 | 0
[15 empty] | 0 |  |  | 0 | 0
[15 empty] | 0 |  |  | 0 | 0
[15 empty] | 0 |  |  | 0 | 0
[15 empty] | 0 |  |  | 0 | 0
[15 empty] | 0 |  |  | 0 | 0
[15 empty] | 0 |  |  | 0 | 0
[15 empty] | 0 |  |  | 0 | 0
[15 empty] | 0 |  |  | 0 | 0
[15 empty] | 0 |  |  | 0 | 0
[15 empty] | 0 |  |  | 0 | 0
[15 empty] | 0 |  |  | 0 | 0
[15 empty] | 0 |  |  | 0 | 0
[15 empty] | 0 |  |  | 0 | 0
[15 empty] | 0 |  |  | 0 | 0
[15 empty] | 0 |  |  | 0 | 0
[15 empty] | 0 |  |  | 0 | 0
[15 empty] | 0 |  |  | 0 | 0
[15 empty] | 0 |  |  | 0 | 0
[15 empty] | 0 |  |  | 0 | 0
[15 empty] | 0 |  |  | 0 | 0
[15 empty] | 0 |  |  | 0 | 0
[15 empty] | 0 |  |  | 0 | 0
[15 empty] | 0 |  |  | 0 | 0
[15 empty] | 0 |  |  | 0 | 0
[15 empty] | 0 |  |  | 0 | 0
[15 empty] | 0 |  |  | 0 | 0
[15 empty] | 0 |  |  | 0 | 0
[15 empty] | 0 |  |  | 0 | 0
[15 empty] | 0 |  |  | 0 | 0
[15 empty] | 0 |  |  | 0 | 0
[15 empty] | 0 |  |  | 0 | 0
[15 empty] | 0 |  |  | 0 | 0
[15 empty] | 0 |  |  | 0 | 0
[15 empty] | 0 |  |  | 0 | 0
[15 empty] | 0 |  |  | 0 | 0
[15 empty] | 0 |  |  | 0 | 0
[15 empty] | 0 |  |  | 0 | 0
[15 empty] | 0 |  |  | 0 | 0
[15 empty] | 0 |  |  | 0 | 0
[15 empty] | 0 |  |  | 0 | 0
[15 empty] | 0 |  |  | 0 | 0
[15 empty] | 0 |  |  | 0 | 0
[15 empty] | 0 |  |  | 0 | 0
[15 empty] | 0 |  |  | 0 | 0
[15 empty] | 0 |  |  | 0 | 0
[15 empty] | 0 |  |  | 0 | 0
[15 empty] | 0 |  |  | 0 | 0
[15 empty] | 0 |  |  | 0 | 0
[15 empty] | 0 |  |  | 0 | 0
[15 empty] | 0 |  |  | 0 | 0
[15 empty] | 0 |  |  | 0 | 0
[15 empty] | 0 |  |  | 0 | 0
[15 empty] | 0 |  |  | 0 | 0
[15 empty] | 0 |  |  | 0 | 0
[15 empty] | 0 |  |  | 0 | 0
[15 empty] | 0 |  |  | 0 | 0
[15 empty] | 0 |  |  | 0 | 0
[15 empty] | 0 |  |  | 0 | 0
[15 empty] | 0 |  |  | 0 | 0
[15 empty] | 0 |  |  | 0 | 0
[15 empty] | 0 |  |  | 0 | 0
[15 empty] | 0 |  |  | 0 | 0
[15 empty] | 0 |  |  | 0 | 0
[15 empty] | 0 |  |  | 0 | 0
[15 empty] | 0 |  |  | 0 | 0
[15 empty] | 0 |  |  | 0 | 0
[15 empty] | 0 |  |  | 0 | 0
[15 empty] | 0 |  |  | 0 | 0
[15 empty] | 0 |  |  | 0 | 0
[15 empty] | 0 |  |  | 0 | 0
[15 empty] | 0 |  |  | 0 | 0
[15 empty] | 0 |  |  | 0 | 0
[15 empty] | 0 |  |  | 0 | 0
[15 empty] | 0 |  |  | 0 | 0
[15 empty] | 0 |  |  | 0 | 0
[15 empty] | 0 |  |  | 0 | 0
[15 empty] | 0 |  |  | 0 | 0
[15 empty] | 0 |  |  | 0 | 0
[15 empty] | 0 |  |  | 0 | 0
[15 empty] | 0 |  |  | 0 | 0
[15 empty] | 0 |  |  | 0 | 0
[15 empty] | 0 |  |  | 0 | 0
[15 empty] | 0 |  |  | 0 | 0
[15 empty] | 0 |  |  | 0 | 0
[15 empty] | 0 |  |  | 0 | 0
[15 empty] | 0 |  |  | 0 | 0
[15 empty] | 0 |  |  | 0 | 0
[15 empty] | 0 |  |  | 0 | 0
[15 empty] | 0 |  |  | 0 | 0
[15 empty] | 0 |  |  | 0 | 0
[15 empty] | 0 |  |  | 0 | 0
[15 empty] | 0 |  |  | 0 | 0
[15 empty] | 0 |  |  | 0 | 0
[15 empty] | 0 |  |  | 0 | 0
[15 empty] | 0 |  |  | 0 | 0
[15 empty] | 0 |  |  | 0 | 0
[15 empty] | 0 |  |  | 0 | 0
[15 empty] | 0 |  |  | 0 | 0
[15 empty] | 0 |  |  | 0 | 0
[15 empty] | 0 |  |  | 0 | 0
[15 empty] | 0 |  |  | 0 | 0
[15 empty] | 0 |  |  | 0 | 0
[15 empty] | 0 |  |  | 0 | 0
[15 empty] | 0 |  |  | 0 | 0
[15 empty] | 0 |  |  | 0 | 0
[15 empty] | 0 |  |  | 0 | 0
[15 empty] | 0 |  |  | 0 | 0
[15 empty] | 0 |  |  | 0 | 0
[15 empty] | 0 |  |  | 0 | 0
[15 empty] | 0 |  |  | 0 | 0
[15 empty] | 0 |  |  | 0 | 0
[15 empty] | 0 |  |  | 0 | 0
[15 empty] | 0 |  |  | 0 | 0
[15 empty] | 0 |  |  | 0 | 0
[15 empty] | 0 |  |  | 0 | 0
[15 empty] | 0 |  |  | 0 | 0
[15 empty] | 0 |  |  | 0 | 0
[15 empty] | 0 |  |  | 0 | 0
[15 empty] | 0 |  |  | 0 | 0
[15 empty] | 0 |  |  | 0 | 0
[15 empty] | 0 |  |  | 0 | 0
[15 empty] | 0 |  |  | 0 | 0
[15 empty] | 0 |  |  | 0 | 0
[15 empty] | 0 |  |  | 0 | 0
[15 empty] | 0 |  |  | 0 | 0
[15 empty] | 0 |  |  | 0 | 0
[15 empty] | 0 |  |  | 0 | 0
[15 empty] | 0 |  |  | 0 | 0
[15 empty] | 0 |  |  | 0 | 0
[15 empty] | 0 |  |  | 0 | 0
[15 empty] | 0 |  |  | 0 | 0
[15 empty] | 0 |  |  | 0 | 0
[15 empty] | 0 |  |  | 0 | 0
[15 empty] | 0 |  |  | 0 | 0
[15 empty] | 0 |  |  | 0 | 0
[15 empty] | 0 |  |  | 0 | 0
[15 empty] | 0 |  |  | 0 | 0
[15 empty] | 0 |  |  | 0 | 0
[15 empty] | 0 |  |  | 0 | 0
[15 empty] | 0 |  |  | 0 | 0
0
0
0
0
0
0
0
0
0

## freight
Number of containers | Price per kilometer per container (€)
1 | 1.5
2 | 1.3995
3 | 1.3439
5 | 1.277
8 | 1.2157
13 | 1.1465
21 | 1.0883
34 | 1.0371
55 | 0.9967
89 | 0.9547
144 | 0.9186
233 | 0.8854
377 | 0.8564
610 | 0.8291
987 | 0.8036
1597 | 0.7807
2584 | 0.7597
4181 | 0.7407
6765 | 0.7226
10946 | 0.7059

## harbors
Water | Nearest Port | Floating Coordinates | Floating Link | Substation Coordinates | Substation Link | Distance (km)
Baltic Sea | Sassnitz, Germany | 54°12'N 14°24'E | https://www.google.com/maps?q=54%C2%B012'N+14%C2%B024'E | 54°29'N 13°36'E | https://www.google.com/maps?q=54%C2%B029'N+13%C2%B036'E | 30
Mediterranean Sea | Valencia, Spain | 39°00'N 00°00'E | https://www.google.com/maps?q=39%C2%B000'N+00%C2%B000'E | 39°40'N -0°14'E | https://www.google.com/maps/place/Port+of+Valencia/@39.4480781,-0.3558521,14z/data=!3m1!4b1!4m6!3m5!1s0xd604835bc0b7b1f:0x6c5c617f0b38e68c!8m2!3d39.4480851!4d-0.3169267!16s%2Fm%2F05c0cd9?entry=ttu&g_ep=EgoyMDI1MDQyMC4wIKXMDSoASAFQAw%3D%3D | 11
North Sea | Esbjerg, Denmark | 56°54'N 05°00'E | https://www.google.com/maps?q=56%C2%B054'N+05%C2%B000'E | 55°29'N 8°26'E | https://www.google.com/maps?q=55%C2%B029'N+8%C2%B026'E | 170

## aggregates
Category | Parameter | Value | Unit
Power Demand | Platform continuous load | 10 | MW
| Hours per year | 8760 | h
| Annual electricity need | 87600 | MWh/year
Diesel Generator | Electrical efficiency | 0.4 | –
| Required diesel energy input | 219000 | MWh/year
| Diesel energy content | 10 | kWh/litre
| Annual diesel volume | 2190000 | litres/year
Fuel Cost | Offshore diesel price (incl. delivery) | 1.3 | €/litre
| Annual diesel cost | 28470000 | €/year
Operations & Logistics | Generator maintenance and service | 1500000 | €/year
| Fuel delivery and handling | 2000000 | €/year
| Total O&M + logistics | 3500000 | €/year
Total Annual Cost | Total diesel + O&M | 31970000 | €/year
Cost of Electricity | Cost per unit of electricity | 0.365 | €/kWh

## sens_discounts
Parameter | Discount rate | n_10 | b_10 | m_10
CAPEX (€) | 2 | 13420632.688 | 9749886.8716 | 9491668.3724
OPEX (€) | 2 | 4910200.7967 | 3928160.6374 | 2455100.3984
Revenue (€) | 2 | 35290118.8215 | 37867705.5884 | 54374044.7147
LCOE (€) | 2 | 0.062332 | 0.043345 | 0.026366
NPV (€) | 2 | 12137413.6235 | 20258427.8915 | 38637389.265
ROI (%) | 2 | 90.44% | 207.8% | 407.1%
Payback (y) | 2 | 16 | 10 | 6
IRR (%) | 2 | 3.768% | 9.475% | 18.56%
CAPEX (€) | 3 | 13420632.688 | 9749886.8716 | 9491668.3724
OPEX (€) | 3 | 4017456.4148 | 3213965.1319 | 2008728.2074
Revenue (€) | 3 | 28953701.5316 | 31024441.512 | 44517538.3556
LCOE (€) | 3 | 0.072273 | 0.050143 | 0.031
NPV (€) | 3 | 7822412.8731 | 15049555.9419 | 30114366.955
ROI (%) | 3 | 58.29% | 154.4% | 317.3%
Payback (y) | 3 | 18 | 11 | 7
IRR (%) | 3 | 2.709% | 8.358% | 17.35%
CAPEX (€) | 4 | 13420632.688 | 9749886.8716 | 9491668.3724
OPEX (€) | 4 | 3349337.3417 | 2679469.8734 | 1674668.6708
Revenue (€) | 4 | 24204540.7755 | 25899342.957 | 37138441.2174
LCOE (€) | 4 | 0.083141 | 0.057589 | 0.03608
NPV (€) | 4 | 4613657.4179 | 11170120.0414 | 23754927.4263
ROI (%) | 4 | 34.38% | 114.6% | 250.3%
Payback (y) | 4 | 20 | 11 | 7
IRR (%) | 4 | 1.651% | 7.241% | 16.14%
CAPEX (€) | 5 | 13420632.688 | 9749886.8716 | 9491668.3724
OPEX (€) | 5 | 2841748.8356 | 2273399.0684 | 1420874.4178
Revenue (€) | 5 | 20591473.6364 | 22003057.7497 | 31530492.1557
LCOE (€) | 5 | 0.094772 | 0.065572 | 0.041531
NPV (€) | 5 | 2180512.6451 | 8228053.6041 | 18929212.4626
ROI (%) | 5 | 16.25% | 84.39% | 199.4%
Payback (y) | 5 | 23 | 12 | 7
IRR (%) | 5 | 0.5917% | 6.124% | 14.93%
CAPEX (€) | 6 | 13420632.688 | 9749886.8716 | 9491668.3724
OPEX (€) | 6 | 2450037.2053 | 1960029.7643 | 1225018.6027
Revenue (€) | 6 | 17799599.2527 | 18994358.4976 | 27201435.9198
LCOE (€) | 6 | 0.107 | 0.073979 | 0.047277
NPV (€) | 6 | 297148.3395 | 5954064.9487 | 15202204.423
ROI (%) | 6 | 2.214% | 61.07% | 160.2%
Payback (y) | 6 | - | 13 | 7
IRR (%) | 6 | -0.4672% | 5.007% | 13.72%
CAPEX (€) | 7 | 13420632.688 | 9749886.8716 | 9491668.3724
OPEX (€) | 7 | 2142899.515 | 1714319.612 | 1071449.7575
Revenue (€) | 7 | 15607781.2539 | 16633838.2258 | 23806051.4075
LCOE (€) | 7 | 0.11966 | 0.082705 | 0.053246
NPV (€) | 7 | -1191397.7415 | 4162219.6292 | 12271741.6748
ROI (%) | 7 | -8.877% | 42.69% | 129.3%
Payback (y) | 7 | - | 14 | 8
IRR (%) | 7 | -1.526% | 3.889% | 12.51%
CAPEX (€) | 8 | 13420632.688 | 9749886.8716 | 9491668.3724
OPEX (€) | 8 | 1898234.2374 | 1518587.3899 | 949117.1187
Revenue (€) | 8 | 13859635.9697 | 14752332.7579 | 21100502.0983
LCOE (€) | 8 | 0.13263 | 0.091661 | 0.059377
NPV (€) | 8 | -2392101.1013 | 2723297.5574 | 9926500.8876
ROI (%) | 8 | -17.82% | 27.93% | 104.6%
Payback (y) | 8 | - | 15 | 8
IRR (%) | 8 | -2.585% | 2.772% | 11.3%
CAPEX (€) | 9 | 13420632.688 | 9749886.8716 | 9491668.3724
OPEX (€) | 9 | 1700309.1409 | 1360247.3127 | 850154.5705
Revenue (€) | 9 | 12443689.8727 | 13229346.3529 | 18911163.1567
LCOE (€) | 9 | 0.14582 | 0.10078 | 0.065624
NPV (€) | 9 | -3379376.0624 | 1546776.4743 | 8017485.8811
ROI (%) | 9 | -25.18% | 15.86% | 84.47%
Payback (y) | 9 | - | 18 | 8
IRR (%) | 9 | -3.644% | 1.655% | 10.09%
CAPEX (€) | 10 | 13420632.688 | 9749886.8716 | 9491668.3724
OPEX (€) | 10 | 1537823.6316 | 1230258.9053 | 768911.8158
Revenue (€) | 10 | 11279775.4742 | 11978276.3138 | 17113283.2953
LCOE (€) | 10 | 0.15914 | 0.11 | 0.071948
NPV (€) | 10 | -4205477.4039 | 568637.8716 | 6438652.4275
ROI (%) | 10 | -31.34% | 5.832% | 67.83%
Payback (y) | 10 | - | 22 | 9
IRR (%) | 10 | -4.703% | 0.5382% | 8.878%

## sens_subsea_cable
Parameter | Subsea cable | n_10 | b_10 | m_10
CAPEX (€) | Yes | 47392132.688 | 15721386.8716 | 11663168.3724
OPEX (€) | Yes | 1794221.3232 | 1435377.0586 | 897110.6616
Revenue (€) | Yes | 13115755.7 | 13952094.3863 | 19950050.5092
LCOE (€) | Yes | 0.45002 | 0.14756 | 0.07555
NPV (€) | Yes | -36880227.4487 | -3864753.1577 | 6753420.5175
ROI (%) | Yes | -77.82% | -24.58% | 57.9%
Payback (y) | Yes | - | - | 11
IRR (%) | Yes | -13.11% | -3.727% | 6.239%
CAPEX (€) | No | 13420632.688 | 9749886.8716 | 9491668.3724
OPEX (€) | No | 1794221.3232 | 1435377.0586 | 897110.6616
Revenue (€) | No | 13115755.7 | 13952094.3863 | 19950050.5092
LCOE (€) | No | 0.13921 | 0.096203 | 0.062489
NPV (€) | No | -2908727.4487 | 2106746.8423 | 8924920.5175
ROI (%) | No | -21.67% | 21.61% | 94.03%
Payback (y) | No | - | 16 | 8
IRR (%) | No | -3.114% | 2.214% | 10.69%

## sens_pontoons
Parameter | Pontoon Design | n_10 | b_10 | m_10
CAPEX (€) | Conventional | 13420632.688 | 9749886.8716 | 9491668.3724
OPEX (€) | Conventional | 1794221.3232 | 1435377.0586 | 897110.6616
Revenue (€) | Conventional | 13115755.7 | 13952094.3863 | 19950050.5092
LCOE (€) | Conventional | 0.13921 | 0.096203 | 0.062489
NPV (€) | Conventional | -2908727.4487 | 2106746.8423 | 8924920.5175
ROI (%) | Conventional | -21.67% | 21.61% | 94.03%
Payback (y) | Conventional | - | 16 | 8
IRR (%) | Conventional | -3.114% | 2.214% | 10.69%
CAPEX (€) | Hybrid | 13521894.688 | 9851148.8716 | 9592930.3724
OPEX (€) | Hybrid | 1794221.3232 | 1435377.0586 | 897110.6616
Revenue (€) | Hybrid | 13115755.7 | 13952094.3863 | 19950050.5092
LCOE (€) | Hybrid | 0.14013 | 0.097074 | 0.063098
NPV (€) | Hybrid | -3009989.4487 | 2005484.8423 | 8823658.5175
ROI (%) | Hybrid | -22.26% | 20.36% | 91.98%
Payback (y) | Hybrid | - | 17 | 8
IRR (%) | Hybrid | -3.196% | 2.059% | 10.43%
CAPEX (€) | LWAC | 13702694.688 | 10031948.8716 | 9773730.3724
OPEX (€) | LWAC | 1794221.3232 | 1435377.0586 | 897110.6616
Revenue (€) | LWAC | 13115755.7 | 13952094.3863 | 19950050.5092
LCOE (€) | LWAC | 0.14179 | 0.098629 | 0.064185
NPV (€) | LWAC | -3190789.4487 | 1824684.8423 | 8642858.5175
ROI (%) | LWAC | -23.29% | 18.19% | 88.43%
Payback (y) | LWAC | - | 18 | 8
IRR (%) | LWAC | -3.34% | 1.789% | 9.989%
CAPEX (€) | HPC | 14744387.188 | 11073641.3716 | 10815422.8724
OPEX (€) | HPC | 1794221.3232 | 1435377.0586 | 897110.6616
Revenue (€) | HPC | 13115755.7 | 13952094.3863 | 19950050.5092
LCOE (€) | HPC | 0.15132 | 0.10759 | 0.070451
NPV (€) | HPC | -4232481.9487 | 782992.3423 | 7601166.0175
ROI (%) | HPC | -28.71% | 7.071% | 70.28%
Payback (y) | HPC | - | 23 | 10
IRR (%) | HPC | -4.109% | 0.3994% | 7.745%